## Inverters
Product Image | Product Name | Brand | Model | Current Price (PKR) | Original Price (PKR) | Product URL | Image URL | Description
| Fronus Meta 6KW PV9000 With Netmetering Battery Less Solar Inverter | FRONUS | META-6KW Rated Power | 36000.00 | 54500.00 | https://kamalsolar.pk/products/fronus-6kw-pv6000-with-netmetering-battery-less-solar-inverter | https://cdn.shopify.com/s/files/1/0635/5818/9226/files/Fronus6KWPV6000WithNetmeteringOffGridSolarInverter.png?v=1754204638 | Download Product Datasheet Fronus META-6KW PV Inverter (Single Phase) Technical Specifications Model: META-6KW Rated Power: 6KVA / 6KW Phase: 1-phase in / 1-phase out Maximum PV Input Power: 4500W × 2 = 9000W Maximum DC Voltage: 500VDC Start-up Voltage: 90VDC MPPT Voltage Range: 60V – 450VDC MPPT Trackers / Max Input Current: 2 / 18A Grid-Tied Operation Grid Feed Output: 3000W Nominal Output Voltage: 220 / 230 / 240VAC Output Voltage Range: 195.5 – 253VAC Nominal Output Current: 26.5A Power Factor: >0.99 Efficiency (DC to AC): Up to 97% Off-Grid Operation (AC Input) Start-up / Auto Restart Voltage: 170–280VAC / 180VAC (UPS Mode) Input Voltage Range: 90–280VAC Frequency Range: 50Hz / 60Hz (Auto Sensing) Max AC Input Current: 26.5A General Dimensions (mm): 360.7 × 278 × 106 Weight: 4.92 kg Communication Port: Built-in RS232 / Wi-Fi (optional) IP Protection: IP21 Operating Temp: -10°C to 50°C Storage Temp: -15°C to 60°C Humidity: 5% – 95% (Non-condensing)
| Fronus Meta 10KW PV14000 With Netmetering Battery Less Solar Inverter | FRONUS | PV14000 | 48000.00 | 67000.00 | https://kamalsolar.pk/products/fronus-meta-10kw-pv14000-with-netmetering-battery-less-solar-inverter | https://cdn.shopify.com/s/files/1/0635/5818/9226/files/10KWPV14000.png?v=1767877345 | Download Product Datasheet Fronus META-10KW PV Inverter: Rated Power: 10KW Single-Phase Solar Inverter On-Grid & Off-Grid Operation Grid Feeding Supported (up to 5500W ) Maximum PV Input Power: 4500W – 13,500W Maximum DC Voltage: 500V DC MPPT Voltage Range: 60 – 450V DC MPPT Trackers: 3 MPPT (8A each) High Efficiency: Up to 97% Pure Sine Wave Output Power Factor: >0.99 AC Output Voltage: 220 / 230 / 240V Output Voltage Range: 195.5 – 253V Nominal Output Current: 43.5A AC Input Voltage Range: 90 – 280V (UPS supported) Frequency: 50 / 60Hz (Auto sensing) Battery-Compatible for Off-Grid Use Built-in RS232 Communication Optional Wi-Fi Monitoring Compact & Durable Design IP21 Protection Operating Temperature: -10°C to 50°C
| CoreTECH MaxGen 6.5kW PV12000 Solar Inverter | CoreTech | PV12000 Rated Power | 38000.00 |  | https://kamalsolar.pk/products/coretech-maxgen-6-5kw-pv12000-solar-inverter | https://cdn.shopify.com/s/files/1/0635/5818/9226/files/IP-216.5kWPV-12000.png?v=1780745976 | Download Product Datasheet CoreTECH MaxGen 6.5KW PV12000: Basic: Model: PV12000 Rated Power: 6.5kW Type: Pure Sine Wave Solar Inverter Output Voltage: 230V AC Frequency: 50Hz / 60Hz Solar (PV) Input Maximum PV Input Power: 12,000W (6000W + 6000W) Maximum PV Voltage: 500V DC Startup Voltage: 120V DC MPPT Voltage Range: 70V – 400V DC Rated PV Voltage: 370V DC Maximum PV Input Current: 18A + 18A MPPTs: 2 AC Input Nominal Input Voltage: 230V AC Maximum AC Input Voltage: 300V AC Input Frequency: 50Hz / 60Hz Voltage Range: UPS Mode: 170V – 280V Appliance Mode: 90V – 280V AC Output Rated Output Power: 6.5kW Output Waveform: Pure Sine Wave Voltage Regulation: 230V ±5% Output Frequency: 50Hz / 60Hz Overload & Surge 105–110% Load: 30 seconds ≥110% Load: 10 seconds ≥150% Load: 1 second Surge Capacity: 2× Rated Power for 2 seconds Transfer Time UPS Mode: 10ms Appliance Mode: 20ms Power Consumption No-load Consumption: <10W Protection Circuit Breaker Short-Circuit Protection Anti-Islanding Protection Overload Protection Surge Protection Grid Protection Physical Dimensions: 335.5 × 245 × 103 mm Weight: 4.5 kg Environment Operating Temperature: -10°C to 55°C Derating Above: 45°C Storage Temperature: -15°C to 60°C Humidity: 5% – 95% (Non-condensing) Certification CE Certified Quick Summary Power: 6.5kW PV Capacity: 12kW PV Voltage: 500V Max MPPTs: 2 PV Current: 18A + 18A Transfer Time: 10ms Weight: 4.5kg Waveform: Pure Sine Wave Certification: CE
| Goodwe 8KW Single Phase Hybrid Solar Inverter | Goodwe |  | 297000.00 | 321000.00 | https://kamalsolar.pk/products/goodwe-8kw-three-hybrid-phase-solar-inverter | https://cdn.shopify.com/s/files/1/0635/5818/9226/files/IMG-3834.png?v=1758195521 | Download Product Datasheet GoodWe 8kW Hybrid Inverter (Single Phase) The GoodWe GW8600-EHB is an 8.6kW single-phase hybrid inverter built for South African homes with growing energy storage needs. Featuring 4 MPPTs , 50A battery charge/discharge current , and <10ms UPS-level switching , it ensures maximum solar yield and reliable backup power. Key Features Nominal Output Power: 8.6kW (Single Phase) Hybrid Inverter with HV Battery Support Battery Compatibility: BYD HVM/HVS, Pylon H1 & H2, LG RESH10-TypeR, GoodWe LX S-H / LX F Battery Voltage Range: 80–495V Max. Charging/Discharging Current: 50A Max. Discharging Power: 9.03kW Up to 4 MPPTs for flexible solar array design UPS-Level Switching: <10ms for uninterrupted backup Ingress Protection: IP65 (suitable for indoor & outdoor installation) Smart Fan Cooling: Efficient & reliable Smart Monitoring: Built-in WiFi, App & RS485 communication AFCI & Rapid Shutdown Ready Advanced Safety: DC/AC surge protection, reverse polarity, anti-islanding
| Knox Krypton Eco 6.2KW IP-21 PV6600 Hybrid Solar Inverter | Knox | PV6600 | 102000.00 | 115000.00 | https://kamalsolar.pk/products/knox-6-2kw-ip-21-pv6600-hybrid-solar-inverter | https://cdn.shopify.com/s/files/1/0635/5818/9226/files/Knox6.2KWIP-21PV6600HybridSolarInverter.png?v=1753608457 | Download Product Datasheet Knox Krypton Eco 6600 – 6.2kW Hybrid Solar Inverter The Knox Krypton Eco 6600 is a smart, next-generation hybrid solar inverter designed to power homes and small businesses in Pakistan with maximum efficiency, advanced energy management, and batteryless operation capability. Featuring a pure sine wave output , grid-feed support , and intelligent dual output management , this inverter ensures uninterrupted power for critical loads and flexibility for expansion. With a rated output of 6.2kW , built-in WiFi , and BMS compatibility , it offers an ideal balance of performance, protection, and ease of use—making it a top choice for modern solar installations. 🌟 Top Features Pure Sine Wave Output Protects sensitive electronics like LED TVs, routers, and laptops from damage. Batteryless Operation Use solar and grid power without batteries—perfect for reducing upfront costs. Built-in WiFi for Online Monitoring Monitor and control your system remotely via smartphone or PC. Intelligent Load Management with Dual Output Prioritize essential appliances during load shedding (lights/fans) while disconnecting non-priority loads (ACs/pumps). Advanced MPPT Charging (18A PV Controller) Extracts maximum power from solar panels under all conditions. BMS Communication Port Enhances battery protection, performance, and monitoring in lithium setups. Wide PV Input Range (30V – 400V) Compatible with various solar panel arrangements and voltage setups. High Charging Current Support (Up to 100A Combined) Speeds up battery charging using solar + grid input. Grid Feed-in Capability Net metering-ready—export surplus solar energy to the national grid (if allowed). Built-in Anti-Dust Kit Engineered for Pakistani environments with high dust exposure. 📊 Technical Specifications Specification Details Model Krypton Eco 6600 Rated Power 6600W / 6600VA Surge Capacity 18,000VA Battery Voltage 48VDC Max. Charging Current 100A (80A Solar + 80A AC Input) PV Input Range 30V – 400V Efficiency 93% Output Type Dual Output for Load Management Communication Ports RS232 / RS485 / Optional WiFi BMS Support Yes Dimensions (mm) 115 × 300 × 435 Weight 10.4 kg 🏠 Best For Urban homes with frequent load shedding Batteryless solar setups (daytime-only use) Customers aiming for low-cost solar backup Net metering users looking to export surplus energy Small commercial offices with 5kW–7kW solar needs
| Galaxy Envy PV 9000 6KW With Netmetering Battery Less Solar Inverter | Galaxy | PV9000 | 38000.00 |  | https://kamalsolar.pk/products/galaxy-envy-pv-9000-6kw-solar-inverter | https://cdn.shopify.com/s/files/1/0635/5818/9226/files/EnvyPV9000.png?v=1767696239 | Galaxy Envy PV9000 6kW Solar Inverter Battery-Free ¦ On-Grid & Off-Grid PV System ¦ Pakistan The Galaxy Envy PV9000 6kW Solar Inverter is a powerful, modern battery-free solar solution designed for homes, shops, and small businesses in Pakistan. It runs directly on solar panels and grid power , helping you reduce electricity bills without investing in costly batteries. Key Features Battery-Free Operation Runs directly on solar + grid without batteries, reducing system cost and maintenance. High Power Output – 6kW Easily handles ACs, refrigerators, pumps, motors, washing machines , and other heavy appliances. Dual MPPT Technology Ensures maximum solar efficiency and better performance even in partial shading. Wide Solar Input Range Supports up to 9000W solar panel capacity , perfect for future expansion. Pure Sine Wave Output Safe and stable power for sensitive electronics and household appliances . LCD Display & Smart Monitoring Real-time system status, power usage, and performance monitoring. On-Grid & Off-Grid Support Works with grid electricity and solar power for uninterrupted energy. Support After-sales support available through Galaxy Service Centers across Pakistan Ideal For Homes & apartments Shops & offices Small businesses Battery-free solar systems
| CoreTech NextGen 10KW Single Phase Hybrid Solar Inverter | CoreTech | CT NexGEN 10kW Hybrid-SP | 267000.00 | 295000.00 | https://kamalsolar.pk/products/coretech-nextgen-10kw-single-phase-hybrid-solar-inverter | https://cdn.shopify.com/s/files/1/0635/5818/9226/files/10KWHybridIP66.png?v=1774778677 | Download Product Datasheet CT NexGEN 10kW Hybrid-SP PV20000 – Single Phase Hybrid Inverter Detailed Technical Specifications General Overview Model: CT NexGEN 10kW Hybrid-SP (PV20000) Type: Low Voltage Hybrid Inverter (Single Phase) Rated Output Power: 10 kW Max Apparent Power: 11 kVA Topology: Transformerless Ingress Protection: IP66 (dustproof & waterproof) Key Features High Efficiency Wide MPPT voltage range for improved solar generation Supports high-current & bifacial panels (20A string compatibility) MPPT efficiency up to 99.8% User-Friendly <4ms UPS switching time (instant backup) Smart dual-load output interface 6 programmable charge/discharge schedules Smart Functions Remote monitoring & OTA software updates Mobile app support (WiFi + Bluetooth) Intelligent working modes Diesel generator auto start/stop compatibility Safety & Reliability I-V curve scanning for string fault detection Optional AFCI (Arc Fault Circuit Interruption) Complete electrical protection suite PV (Solar Input) Specifications Max PV Access Power: 20,000 W Max Usable PV Input Power: 15,000 W Max Input Voltage: 550 V Rated PV Voltage: 360 V Start-up Voltage: 60 V MPPT Voltage Range: 90 – 450 V Max PV Input Current: 32A / 32A Max Short Circuit Current: 40A / 40A MPPT Trackers: 2 Max Strings: 4 Battery Specifications Battery Type: Lithium-ion / Lead-acid Rated Voltage: 48 V Voltage Range: 40 – 60 V Max Charge Current: 210 A Max Discharge Current: 210 A Communication: CAN / RS485 Charging Strategy: Auto BMS adaptation AC Output Specifications Rated Output Power: 10 kW Max Output Current: 47.8 A Rated Voltage: 220V / 230V (L/N/PE) Voltage Range: 160 – 300 V Frequency: 50 / 60 Hz (±5Hz) Power Factor: >0.99 (0.8 lead to lag) THDi: <3% AC Input Specifications Rated Input Power: 10 kW Max Input Power: 11.5 kW Rated Voltage: 220V / 230V Frequency: 50 / 60 Hz Max Input Current: 50 A Backup (UPS) Output Rated Power: 10 kW Peak Power: 2× rated (10 seconds) Switching Time: <4 ms Voltage: 220V / 230V Frequency: 50 / 60 Hz THDv: <3% Efficiency MPPT Efficiency: 99.8% Max Efficiency: 97.7% EU Efficiency: 96.7% Battery Charge Efficiency: 95.3% Battery Discharge Efficiency: 93.9% Protection Features DC switch: Yes Reverse polarity protection: Yes Insulation monitoring: Yes Residual leakage current detection: Yes Ground fault monitoring: Yes Short circuit protection: Yes Anti-islanding protection: Yes Surge protection: DC Type II / AC Type II Arc fault protection (AFCI): Optional I-V Curve scanning: Yes Parallel & Expandability Max Parallel Units: 16 Supports grid-tied, off-grid, and AC-coupled systems Environmental Conditions Operating Temperature: -40°C to +60°C Max Altitude: 4000 m (derating above 3000 m) Humidity: 0% – 100% Cooling & Build Cooling System: Smart fan cooling Ingress Protection: IP66 Night Consumption: ≤ 20 W Physical Specifications Dimensions (W × H × D): 350 × 620 × 260 mm Weight: 28 kg Connectivity & Interface Display: LCD + LED Connectivity: WiFi Bluetooth Optional:
| Solis 10KW IP66 L Plus Model Hybrid Inverter | Solis |  | 367000.00 | 405000.00 | https://kamalsolar.pk/products/solis-solis-10kw-ip66-l-plus-model-hybrid-inverter | https://cdn.shopify.com/s/files/1/0635/5818/9226/files/10KWIP-66HYBRID.png?v=1773309338 | Download Product Datasheet Solis S6-EH3P10K02-NV-YD-L (10 kW Model) Key Specifications: PV Input: Specification Value Recommended PV size 20 kW Max usable PV power 16 kW Max input voltage 1000 V MPPT range 200 – 850 V Max input current 40 A / 40 A Max short circuit current 50 A / 50 A MPPT / Strings 2 / 3 Battery: Specification Value Battery voltage 40 – 60 V Max charge/discharge current 220 A Battery types Li-ion / Lead-acid Grid Output: Specification Value Rated power 10 kW Max apparent power 10 kVA Rated output current 15.2 A / 14.4 A Max output current 15.2 A Generator Input: Specification Value Max input power 10 kW Max input current 15.2 A Backup Output: Specification Value Rated power 10 kW Peak power 20 kW for 10 sec Switch time <10 ms
| Knox Krypton 6.5kW PV9055 Hybrid Solar Inverter | Knox | 6.5kW-48-PV9055-TWIN | 157000.00 | 175000.00 | https://kamalsolar.pk/products/knox-krypton-6-5kw-pv9055-hybrid-solar-inverter | https://cdn.shopify.com/s/files/1/0635/5818/9226/files/KnoxKrypton6.5kWPV9055HybridSolarInverter.png?v=1753688748 | Download Product Datasheet KNOX Krypton 9055 ¦ 6.5kW Hybrid On-Grid Inverter with Energy Storage (Model: 6.5kW-48-PV9055-TWIN) Smart, Powerful & Future-Ready Solar Inverter Take charge of your energy with the KNOX Krypton 9055 , a high-performance 6.5kW hybrid inverter designed for seamless integration with solar, grid, and energy storage systems. Equipped with dual MPPTs , smart load management , battery-less operation , and real-time mobile monitoring , this inverter is built to power homes, businesses, and industrial applications efficiently. Key Features: Hybrid On-Grid with Energy Storage Supports battery + solar input up to 8000W. Works with or without batteries for complete flexibility. Dual MPPT Controllers (2x22A) Track two PV arrays independently for optimal solar harvesting. Built-in WiFi + Mobile Monitoring Control and monitor from your phone (iOS/Android). Stay connected with your energy. Smart Load Management Dual output ports allow you to prioritize essential vs. non-essential loads intelligently. Batteryless Operation Functions without batteries – ideal for solar-only setups with grid support. RGB Light Status Indicator Modern design with colorful status lights for real-time inverter health at a glance. Large Touchable HMI Display Easy-to-use, vivid LCD touch screen with USB OTG support for firmware upgrades. Parallel Ready Scalable up to 9 units in parallel for higher load demands. CT Function (Optional) For accurate self-consumption and energy optimization. Replaceable Fan + Anti-Dust Kit Designed for long-term performance with minimal maintenance. Technical Specifications: Parameter Details Model 6.5kW-48-PV9055-TWIN Phase Single Phase Rated Output Power 6500W PV + Battery Output 8000W Max PV Input Power 4500W x 2 Max PV Input Current 2x22A PV Voltage Range 120–430VDC Nominal DC Voltage 48VDC Max Solar Charging Current 150A AC Charging Current 120A Surge Power 13000VA Output Voltage 220/230/240 VAC Output Waveform Pure Sine Wave Transfer Time 10ms (PCs), 20ms (Home Appliances) Efficiency DC-AC: 93% / MPPT: 95% Communication Ports USB, RS232, RS485, WiFi, Dry-contact Dimensions (D x W x H) 140 x 295 x 468 mm Net Weight 13.5 kg Operating Temp. -10°C to 50°C Humidity 0 ~ 90% RH (non-condensing) Certifications IEC 62109-1/-2, IEC 61683, LVD 2014/35/EU
| Livoltek 10KW OnGrid Three Phase Solar Inverter | Livoltek |  | 130000.00 | 145000.00 | https://kamalsolar.pk/products/livoltek-10kw-ongrid-three-phase-solar-inverter | https://cdn.shopify.com/s/files/1/0635/5818/9226/files/Livoltek10KWOnGridThreePhaseSolarInverter_39454ff8-f1d0-4b2d-8364-307164578a3f.png?v=1753249281 | Download Product Datasheet @kamalsolarhouse Livoltek 10kW and 15kW on-grid solar inverters are available at kamalsolar.pk . Livoltek offers a variety of solar inverters, including on-grid, off-grid, and hybrid models, at lower prices than other solar companies. #kamalsolar .pk #kamalsolar #livoltek #solarinverter #solarinverters ♬ original sound - Kamal Solar House Three Phase Grid-tied Inverter 10KW The LIVOLTEK GT3-10KDL1R11007 is a robust and efficient three-phase grid-tied inverter designed for residential and commercial applications. This inverter is part of the GT3 series, ranging from 4KW to 25KW, tailored for rooftop installations to maximize energy production. Its advanced features ensure optimal performance even under challenging conditions, making it an ideal choice for large commercial and industrial power plants. Key Features: 150% DC/AC Ratio: Allows more PV panels to be connected, maximizing power generation. Export Limitation (Optional): Manage and control power export to the grid. Smart Monitoring App: Monitor and optimize energy production with a user-friendly interface. AFCI (Optional): Advanced safety feature to prevent electrical fires caused by arc faults. Plug-and-Play Installation: Saves time and reduces installation complexity. 110% AC Output: Ensures efficient and reliable power generation. 160V Ultra-Low Start-Up Voltage: Facilitates longer working hours, increasing overall energy yield. Technical Specifications: Model GT3-10KDL1R11007 Type Three Phase Grid-tied Inverter Power Output 10KW DC/AC Ratio 150% AC Output 110% Start-Up Voltage 160V Safety Feature AFCI (Optional) Installation Plug-and-Play Monitoring Smart App Application Residential & Commercial Rooftops
| Muxtronics Ultra PV9000 6KW Solar Inverter | Kamal Solar | PV9000 | 44000.00 |  | https://kamalsolar.pk/products/muxtronics-ultra-pv9000-6kw-solar-inverter | https://cdn.shopify.com/s/files/1/0635/5818/9226/files/6KWPV-9000.png?v=1770905728 | Core Performance: Rated Output Power: 6KW Output Voltage: 230Vac ±5% Output Frequency: 50/60 Hz Voltage Waveform: Pure Sinewave Solar (PV) Specifications: Max PV Array Power: 4500W × 2 PV Voltage Range: 90Vdc – 450Vdc Grid Features: Grid Feeding: Available (2A, 5A, 15A options) Grid Sharing: Available Advanced Features: Soft Starter: Available WiFi Connectivity: Available Display Type: TFT Color Display RGB Load Display: Available
| Ziewnic LoBo Series 7kw PV 10000 With Netmetering Battery Less Solar Inverter | Ziewnic | PV10000 | 41000.00 |  | https://kamalsolar.pk/products/ziewnic-lobo-series-pv-10000-with-netmetering-battery-less-solar-inverter | https://cdn.shopify.com/s/files/1/0635/5818/9226/files/EnvyPV9001_1.png?v=1767703888 | Download Product Datasheet Ziewnic LoBo Series PV10000: 10KW / 11KVA output power Single-phase solar inverter Dual MPPT (18A + 18A) for higher efficiency Supports large 1000W solar panels Wide PV voltage range: 60–500V DC Pure sine wave output (safe for all appliances) Works on On-Grid/Off-Grid Battery-free design (no battery needed) Grid feeding / net metering supported High MPPT efficiency >99.5% Fast anti-islanding protection New LCD display with full system info Optional WiFi monitoring Dust-proof replaceable screen Power Factor 1.0 (100% usable power)
| Knox 4.5KW PV6500 Hybrid Solar Inverter | Knox | PV6500 | 115000.00 | 125000.00 | https://kamalsolar.pk/products/knox-4-5kw-pv6500-solar-inverter-high-efficiency-hybrid-system | https://cdn.shopify.com/s/files/1/0635/5818/9226/files/Knox4.5KWPV6500HybridSolarInverter.png?v=1753252867 | Download Product Datasheet Product Overview: The Knox 4.5KW PV6500 Hybrid Solar Inverter is the ultimate solution for reliable and efficient solar energy conversion. Equipped with advanced MPPT technology, it allows for seamless solar energy utilization, grid support, and battery backup in one sleek, high-tech unit. Whether you’re upgrading your home solar system or managing energy for a commercial setup, this inverter ensures smooth operation, optimal energy efficiency, and minimal electricity bills — all packed into a sleek, modern design. Key Features: 4.5KW High-Capacity Inverter: Delivers up to 4500W of continuous power – perfect for medium to large solar systems. Pure Sine Wave Output: Ensures safe and stable performance for sensitive electronics like computers, TVs, and appliances. Hybrid Functionality: Supports grid-tie, off-grid, and battery backup configurations — ideal for flexible energy needs. Advanced MPPT Solar Charge Controller: Built-in MPPT (Maximum Power Point Tracking) improves solar panel efficiency up to 98%. Smart LCD Touch Screen: Full-color digital display with intuitive navigation for real-time status, battery levels, and energy stats. Wide PV Input Range (120V–450V DC): Compatible with various solar panel setups for broader installation flexibility. Sleek & Durable Design: Elegant purple finish with side ventilation for heat dissipation and silent operation. Easy Installation & Maintenance: Wall-mountable, space-saving design with user-friendly connections. Specifications: Specification Details Model Knox PV6500 Rated Power 4500W (4.5KW) PV Input Voltage Range 120V – 450V DC AC Output 230V ± 5%, 50/60Hz Waveform Pure Sine Wave Battery Support Yes (Lithium/Ion/Lead Acid) MPPT Efficiency Up to 98% Display LCD Touch Screen Cooling Smart Ventilation (Side Fan) Color Purple-Black Mounting Type Wall-Mounted Weight Approx. 12-15kg Ideal For: Home Solar Energy Systems Shops & Small Offices Hybrid Off-Grid/On-Grid Systems UPS Backup Applications What’s in the Box? Knox 4.5KW PV6500 Inverter User Manual Wall Mounting Kit Connection Cables
| Inverex Nitrox 10KW Hybrid Solar Inverter | Inverex |  | 416000.00 | 452000.00 | https://kamalsolar.pk/products/inverex-nitrox-10kw-hybrid-solar-inverter | https://cdn.shopify.com/s/files/1/0635/5818/9226/files/Knox6KWpv8000Hybrid_1_155e42ca-66ba-4c7e-9868-5f8b6633ec15.png?v=1752058053 | Download Product Datasheet Inverex NitroX 10KW SP Hybrid Inverter High-Performance Hybrid Inverter for Advanced Solar Systems The Inverex NitroX 10KW SP Hybrid Inverter is designed for serious energy users looking to maximize their solar investment. Built with robust components and smart energy management features, it supports large residential, commercial, and hybrid applications with efficiency and reliability. Key Features: Ultra-High PV Capacity: Supports up to 16,000W PV input with a wide operating voltage range of 150V–425V DC Dual MPPT Technology: Two independent MPPTs with 34A+34A input current handling provide maximum energy harvesting from different PV arrays High Charge/Discharge Rate: 210A for both charging and discharging, ensuring faster battery cycles and higher power delivery Scalable System: Parallel operation capability up to 16 units for expanding system capacity Powerful Output: Delivers 10KW continuous power with 11KVA peak for surge loads Smart Display: 4.3” color LCD with an IP65 outdoor-rated interface Flexible Integration: Supports AC coupling for retrofitting existing on-grid systems Advanced Battery Scheduling: Configurable for 6 different charging/discharging time slots Generator Compatibility: Works seamlessly with diesel generators for extended backup High Conversion Efficiency: Inverter efficiency up to 97.6%, MPPT efficiency >99%, DC ripple <0.5% Wide Environmental Range: Operates from -40°C to +60°C, suitable for diverse climate zones Low Noise: Operates quietly with noise levels below 30 dB Protection & Monitoring: Built-in protections: RCD, surge protection, reverse polarity, thermal overload, and more Communication ports: RS485, RS232, CAN Optional remote monitoring via WiFi, Bluetooth, LAN, or 4G connectivity
| CoreTech NextGen 8KW Single Phase Hybrid Solar Inverter | CoreTech | CT NexGEN 8kW Hybrid-SP | 222000.00 | 245000.00 | https://kamalsolar.pk/products/coretech-nextgen-8kw-hybrid-solar-inverter | https://cdn.shopify.com/s/files/1/0635/5818/9226/files/8KWHybridIP66.png?v=1774778444 | Download Product Datasheet CT NexGEN 8kW Hybrid-SP PV16000 – Single Phase Hybrid Inverter Detailed Technical Specifications General Overview Model: CT NexGEN 8kW Hybrid-SP (PV16000) Type: Low Voltage Hybrid Inverter (Single Phase) Rated Output Power: 8 kW Max Apparent Power: 8.8 kVA Topology: Transformerless Protection Class: IP66 (dust & waterproof) Key Features High Efficiency Wide MPPT voltage range for higher solar yield Max string current 20A compatible with bifacial/high-current panels MPPT efficiency up to 99.8% User-Friendly <4ms UPS switching time (no power interruption) Smart dual-load output 6 programmable charge/discharge time slots Smart Functions Remote diagnostics & OTA updates Mobile app monitoring (WiFi + Bluetooth) Intelligent working modes Generator auto start/stop support Safety & Reliability I-V curve scanning for fault detection Optional AFCI (Arc Fault Protection) Full protection suite (surge, short circuit, anti-islanding) PV (Solar Input) Specifications Max PV Access Power: 16,000 W Max Usable PV Input Power: 12,000 W Max Input Voltage: 550 V Rated PV Voltage: 360 V Start-up Voltage: 60 V MPPT Voltage Range: 90 – 450 V Max PV Input Current: 32A / 32A Max Short Circuit Current: 40A / 40A MPPT Trackers: 2 Max Strings: 4 Battery Specifications Battery Type: Lithium-ion / Lead-acid Rated Voltage: 48 V Voltage Range: 40 – 60 V Max Charge Current: 190 A Max Discharge Current: 190 A BMS Communication: CAN / RS485 Charging Strategy: Auto-adapts to Lithium BMS AC Output Specifications Rated Output Power: 8 kW Max Output Current: 38.3 A Rated Voltage: 220V / 230V (L/N/PE) Voltage Range: 160 – 300 V Frequency: 50 / 60 Hz (±5Hz) Power Factor: >0.99 (0.8 lead to lag) THDi: <3% AC Input Specifications Rated Input Power: 8 kW Max Input Power: 11.5 kW Rated Voltage: 220V / 230V Frequency: 50 / 60 Hz Max Input Current: 50 A Backup (UPS) Output Rated Power: 8 kW Peak Power: 2× rated (10 seconds) Switching Time: <4 ms Voltage: 220V / 230V Frequency: 50 / 60 Hz THDv: <3% Efficiency MPPT Efficiency: 99.8% Max Efficiency: 97.7% EU Efficiency: 96.7% Battery Charge Efficiency: 95.3% Battery Discharge Efficiency: 93.9% Protection Features DC switch: Yes Reverse polarity protection: Yes Insulation detection: Yes Leakage current protection: Yes Ground fault monitoring: Yes Short circuit protection: Yes Anti-islanding protection: Yes Surge protection: DC Type II / AC Type II Arc fault protection (AFCI): Optional I-V Curve scanning: Yes Parallel & Expandability Max Parallel Units: 16 inverters Supports grid-tied, off-grid & AC-coupled systems Environmental Conditions Operating Temperature: -40°C to +60°C Altitude: Up to 4000 m (derating above 3000 m) Humidity: 0% – 100% Cooling & Build Cooling System: Smart fan cooling Ingress Protection: IP66 Night Consumption: ≤ 20 W Physical Specifications Dimensions (W × H × D): 350 × 620 × 260 mm Weight: 28 kg Connectivity & Interface Display: LCD + LED Connectivity: WiFi Bluetooth Optional: GPRS / LAN BMS Commu
| Goodwe 10KW Single Phase Hybrid Solar Inverter | Goodwe |  | 367000.00 | 401000.00 | https://kamalsolar.pk/products/goodwe-10kw-single-phase-hybrid-solar-inverter | https://cdn.shopify.com/s/files/1/0635/5818/9226/files/10kwSinglePhaseHybrid.png?v=1753016296 | Download Product Datasheet GoodWe ES Uniq Series Hybrid Inverter (10kW) Versatile Residential Power for Smart Energy Systems The GoodWe ES Uniq Series is a single-phase hybrid inverter designed to empower residential energy storage systems with seamless flexibility and intelligent control. Ranging from 3kW to 12kW, it integrates on-grid, off-grid, and backup power modes in one unit, making it a dependable core for modern solar homes. With a user-friendly touch screen, this inverter offers intuitive operation and real-time performance monitoring. It supports both parallel and micro-grid operation, allowing up to 6 units to be connected in parallel for larger systems. Its 3-in-1 port supports grid input, generator backup, and smart load connection simultaneously. Key Features: Hybrid Integration: Supports both grid-connected and off-grid configurations for full flexibility Wide Power Range: Available in models from 3kW to 12kW, adaptable to small and large households Touchscreen Display: Built-in LCD for direct user interaction and control Parallel Ready: Scalable architecture allows up to 6 inverters to be combined 3-in-1 Port: Manages generator input, smart load management, and grid feedback in one interface Micro-Grid Operation: Enables local grid creation with solar inverters and battery banks UPS Functionality: Provides backup power with fast switch-over during outages 20A Charge/Discharge Support: Handles substantial energy throughput for residential needs Battery Compatibility: Works with a wide range of batteries including GoodWe Lynx A and Lynx U Intelligent Energy Management: Designed to optimize power flows and increase self-consumption The GoodWe ES Uniq Series is built for homes aiming to take control of their power with clean, efficient, and reliable solar energy. Whether used as a standalone solution or part of a larger micro-grid, it ensures smooth power delivery, system expansion, and battery integration.
| Inverex Nitrox 6.6KW Solar inverter Hybrid | Inverex |  | 246000.00 | 290000.00 | https://kamalsolar.pk/products/inverex-nitrox-6kw-solar-inverter-hybrid | https://cdn.shopify.com/s/files/1/0635/5818/9226/files/Knox6KWpv8000Hybrid_3.png?v=1737898385 | Download Product Datasheet Inverex Nitrox 6kW - 48V Solar Inverter The Inverex Nitrox 6kW Solar Inverter is designed for high efficiency and reliable performance in solar energy systems. With advanced features, this inverter ensures optimized energy conversion and monitoring for both residential and commercial applications. Key Features: High Efficiency: 97.6% Max Efficiency for reliable and consistent performance. MPPT Support: Supports up to 600W solar panels and features an advanced MPPT technology for optimized energy conversion. Powerful Solar Charger: 240 Amp Solar Charger for efficient charging and high power output. Dual Output Option: Provides dual 3-phase output , allowing for versatile energy distribution. Remote Monitoring: SOLARMAN App for real-time monitoring and yield tracking of your solar system's performance. Built-in Protection: Internal SPD (Surge Protection Device) for enhanced safety. Built-in AC Breaker for protection against electrical faults. Weather-Resistant Design: IP65 waterproof design, ensuring reliable operation in all weather conditions. Parallel Compatibility: Supports multiple parallel connections for scalability. Smart Features: Includes Smart Pv Monitoring Platform , Stick logger , and Zero Export for seamless integration and energy optimization. Warranty & Support: Comes with a 5-year warranty and 7-day returns & exchange policy for peace of mind. Technical Specifications: Feature Details Rated Power 6000W (6kW) MPPT Support Up to 600W solar panels Solar Charger 240 Amps Efficiency 97.6% Max Efficiency Parallel Support Yes Weather Resistance IP65 Ingress Protection Remote Monitoring SOLARMAN App Protection Internal SPD, AC Breaker Output Dual 3-phase output Why Choose Inverex Nitrox 6kW? High Power Output : With a 6kW capacity and 240 Amp Solar Charger , the Nitrox inverter is built to handle large-scale energy needs. Weather-Resistant & Safe : The IP65 protection ensures it will perform reliably in harsh conditions, while built-in safety features keep the system secure. Advanced Monitoring : Real-time system monitoring via the SOLARMAN app keeps you informed about your system’s performance. Scalability & Flexibility : Expandable with parallel support and compatible with Inverex Power Cube for additional battery storage.
| CoreTech 1.6kW PV 2200 IP21 OffGrid Solar Inverter | CoreTech | ProGEN PV 2200 Rated Output Power | 41000.00 | 59000.00 | https://kamalsolar.pk/products/coretech-1-6kw-pv-2200-ip21-offgrid-solar-inverter | https://cdn.shopify.com/s/files/1/0635/5818/9226/files/CoreTech1.6kWPV2200IP21OffGridSolarInverter.png?v=1769602966 | Download Product Datasheet CoreTECH ProGEN PV 2200 – 1.6kW OffGrid Solar Inverter Product Overview The CoreTECH ProGEN PV 2200 (1.6kW) is a compact hybrid solar inverter designed to power home appliances efficiently. It converts solar energy into battery storage and provides uninterrupted power during night time or power outages. General Specifications Model: ProGEN PV 2200 Rated Output Power: 1600W Maximum PV Input Power: 2200W Peak Power: 3200VA Waveform: Pure Sine Wave Efficiency (Battery Mode): Up to 94% AC Input Input Wiring: L + N + PE Rated Input Voltage: 220 / 230 / 240 VAC Voltage Range: 90–280 VAC ±3V (APL Mode – Home Appliances) 170–280 VAC ±3V (UPS Mode – Computers) Frequency: 50Hz / 60Hz (Auto Adaptive) AC Output Rated Capacity: 1600W Output Voltage: 220 / 230 / 240 VAC ±5% Output Frequency: 50 / 60 Hz ±0.1% Transfer Time: UPS Mode (Computers): 10ms APL Mode (Appliances): 20ms Battery Battery Voltage: 12V DC Constant Charging Voltage (Adjustable): 14.1V DC Float Charging Voltage (Adjustable): 13.5V DC Solar Charging (MPPT) PV Charging Mode: MPPT Max PV Input Power: 2200W MPPT Voltage Range: 30 – 500V DC Best Operating Voltage: 300 – 400V DC Max PV Input Voltage: 500V DC Max PV Charging Current: 100A Max AC Charging Current: 60A Max Total Charging Current: 100A Display & Interface Display: LCD (Running Mode, Load, Input, Output, etc.) RS232: Supported (Baud Rate: 2400) Communication Options: Lithium Battery BMS Card WiFi Card Dry Contact Parallel Operation: ❌ Not Supported Environmental Conditions Operating Temperature: -10°C to 50°C Operating Humidity: 20% – 95% (Non-condensing) Storage Temperature: -15°C to 60°C Altitude: Up to 1000m (Full performance) Max 4000m with derating (IEC 62040) Noise Level: ≤ 50 dB Ingress Protection: IP21 Ideal For Small homes & shops Lights, fans, TV, router, computers High-voltage solar panels (up to 500V) Lithium & lead-acid batteries
| Goodwe 6KW Single Phase Hybrid Solar Inverter | Goodwe | ES Uniq 6kW LCD Key Features Hybrid design | 194000.00 | 221000.00 | https://kamalsolar.pk/products/goodwe-6kw-single-phase-hybrid-solar-inverter | https://cdn.shopify.com/s/files/1/0635/5818/9226/files/Knox6KWpv8000Hybrid_9586143e-271a-46b8-b6cb-62ac386f4205.png?v=1758455346 | Download Product Datasheet GoodWe ES Uniq 6kW LCD Hybrid Inverter Type: Hybrid Power Output: 6000W (6kW) Brand: GoodWe Model: ES Uniq 6kW LCD Key Features Hybrid design: integrates solar, battery, and grid power Supports both Lithium-Ion & Lead Acid batteries (48V) Max PV input power: 9000W Dual MPPTs for flexible solar array configurations High efficiency: 97.6% LCD Display + remote monitoring via SEMS Portal (App/Web) Silent fanless design with natural convection cooling IP65 protection (dust & water resistant, indoor/outdoor use) Battery Battery Voltage: 48V Max Charging/Discharging Current: 120A AC Output Voltage: 230V (Single Phase) Frequency: 50Hz / 60Hz Communication Interfaces: RS485 / CAN / WiFi Monitoring: LCD + SEMS Portal Physical Dimensions: 516 × 415 × 180 mm Weight: ~27 kg Environment Operating Temp: –25°C to +60°C Cooling: Natural convection (no fan, silent)
| CoreTech NextGen 6KW Single Phase Hybrid Solar Inverter | CoreTech | CT NexGEN Hybrid-SP PV12000 Rated Power | 177000.00 | 195000.00 | https://kamalsolar.pk/products/coretech-nextgen-6kw-single-phase-hybrid-solar-inverter | https://cdn.shopify.com/s/files/1/0635/5818/9226/files/6KWHybridIP66_1.png?v=1777977892 | Download Product Datasheet CT NexGEN 6kW Hybrid Inverter (PV-12000) (Single Phase ¦ Low Voltage Hybrid Inverter) General Overview Model: CT NexGEN Hybrid-SP PV12000 Rated Power: 6kW System Type: Hybrid (On-grid + Off-grid + Backup) Phase: Single Phase Battery System: 48V Low Voltage Key Features: High Efficiency Wide MPPT voltage range for maximum solar generation Supports high-current & bifacial panels Smart Functions Remote diagnostics & firmware updates Intelligent working modes Diesel generator auto start/stop support App monitoring (WiFi / Bluetooth) User-Friendly UPS switching time: <4ms Dual output (Main Load + Smart Load) 6 programmable charge/discharge schedules Safety & Reliability I-V curve scanning (fault detection) Optional AFCI (fire protection) Full electrical protections Economical Operation Works with: Grid-connected systems Off-grid setups AC-coupled systems Technical Specifications PV Input (Solar) Max PV Access Power: 12,000W Max PV Input Power: 9kW Max Input Voltage: 550V Rated PV Voltage: 360V Start-up Voltage: 60V MPPT Voltage Range: 90V – 450V Max PV Input Current: 20A / 20A Max Short Circuit Current: 30A / 30A MPPT Trackers / Strings: 2 / 2 Battery Parameters Battery Type: Lead-acid / Lithium-ion Nominal Voltage: 48V Voltage Range: 40V – 60V Max Charge/Discharge Current: 135A / 135A Communication: CAN / RS485 Lithium Charging: Auto-adaptive (BMS supported) AC Output (On-Grid) Rated Output Power: 6kW Max Apparent Power: 6.6kVA Rated Voltage: 220V / 230V (L/N/PE) Voltage Range: 160V – 300V Frequency: 50Hz / 60Hz (±5Hz) Rated Current: 26.1A Max Current: 28.7A Power Factor: >0.99 (0.8 lead – 0.8 lag) THDi: <3% AC Input (Grid) Rated Input Power: 6kW Max Input Power: 9.2kW Voltage: 220V / 230V Frequency: 50 / 60Hz Max Input Current: 40A Back-up Output (UPS Mode) Rated Power: 6kW Peak Output: 2× rated power (10 sec) Voltage: 220V / 230V Frequency: 50 / 60Hz Switch Time: <4ms THDv: <3% Efficiency MPPT Efficiency: 99.80% Max Efficiency: 97.70% EU Efficiency: 96.70% Battery Charge Efficiency: 95.3% Battery Discharge Efficiency: 93.9% Protection Features Integrated DC switch Reverse polarity protection Insulation monitoring Leakage current detection Ground fault protection Short circuit protection Anti-islanding protection Surge protection: DC: Type II AC: Type II AFCI (optional) I-V curve scanning Parallel Capability Supports up to 16 inverters in parallel General Specifications Operating Temperature: -40°C to +60°C Altitude: up to 4000m (derating above 3000m) Humidity: 0% – 100% Cooling: Smart fan cooling Noise: Low noise design Ingress Protection: IP66 Topology: Transformerless Night Consumption: ≤20W Physical Specifications Dimensions (W × H × D): 350 × 620 × 260 mm Weight: 28 kg Communication & Display Display: LCD + LED Connectivity: WiFi + Bluetooth Optional: GPRS / LAN BMS Communication: RS485 / CAN Certifications IEC 61727 / IEC 62116 IEC 61683 IEC/EN 62109-1/2 IEC/EN 62477-1 EMC Standards (IEC61000 series)
| Knox Krypton 6.2KW PV9000 HYBRID Solar Inverter | Knox | PV9000 | 135000.00 | 145000.00 | https://kamalsolar.pk/products/krypton-9000-on-grid-inverter | https://cdn.shopify.com/s/files/1/0635/5818/9226/files/6.2KWPV9000HYBRID.png?v=1753253614 | Download Product Datasheet @kamalsolarhouse Knox Krypton 6.2KW PV9000 Hybrid Solar Inverter ready stock available at Kamal Solar House Multan ¦ This solar inverter starts working earlier then other solar inverters #kamalsolarhouse #solarinverter #knoxsolar #solarinverters #solarenergy ♬ original sound - Kamal Solar House General Specifications Parameter Specification Phase Single Phase Rated Output Power 6200 W Battery + PV Output Power 8000 W Nominal DC Voltage 48 VDC Maximum DC Voltage 500 VDC Start-up Voltage 120 VDC Initial Feeding Voltage 150 VDC MPPT Voltage Range 120 VDC – 430 VDC Number of MPPT Trackers 1 Max Input Current 27 A (Max 40 A) PV Input (DC) Parameter Specification Maximum PV Input Power 9000 W Solar Charger Type MPPT Maximum Solar Charging Current 142 A Battery & Charger Parameter Specification Floating Charge Voltage 54 VDC Overcharge Protection 63 VDC Maximum AC Charging Current 120 A Maximum Charging Current 120 A Battery Mode Output (AC) Parameter Specification Nominal Output Voltage 220/230/240 VAC Output Voltage Range 184 – 264.5 VAC or 195.5 – 253 VAC (Selectable) Nominal Output Current 28.26 A Power Factor > 0.99 Output Waveform Pure Sine Wave Surge Power 12400 VA Transfer Time 10 ms (PCs), 20 ms (Home Appliances) Grid-Tie Operation & AC Input Parameter Specification AC Start-up Voltage 120 – 140 VAC Auto Restart Voltage 180 VAC Acceptable Input Voltage Range 90 – 280 VAC or 170 – 280 VAC Frequency Range 50 Hz / 60 Hz (Auto sensing) Nominal Output Voltage 230 VAC Efficiency Parameter Specification Maximum Conversion Efficiency (DC/AC) 95% Overall Efficiency (DC to AC) 93% DC Voltage 12 VDC ± 5%, 100W Physical & Environmental Parameter Specification Dimensions (D x W x H) 138 x 320 x 550 mm Net Weight 12 kg Operating Temperature -10°C to 50°C Storage Temperature -15°C to 60°C Humidity 0 – 90% RH (Non-condensing) Interface & Communication USB RS232 RS485 WiFi Dry-contact Certifications & Approvals IEC 61682 Low Voltage Directive 2014/35/EU IEC 62109-1 IEC 62109-2 IEC 61683 More certifications available upon request Key Highlights High surge power of 12.4 kVA Pure sine wave output for sensitive electronics Fast transfer time (10–20 ms) for seamless backup Robust MPPT solar charging with wide voltage range Multiple communication options for easy monitoring Compact and lightweight design Certified for safety and reliability
| Itel 12KW Single-Phase Hybrid Solar Inverter | Itel | IPV-12K48U Type | 270000.00 | 288000.00 | https://kamalsolar.pk/products/itel-12kw-3-phase-hybrid-solar-inverter | https://cdn.shopify.com/s/files/1/0635/5818/9226/files/12KWHybridIP54.png?v=1775297766 | Download Product Datasheet IPV-12K48U – 12kW Hybrid Inverter (Single Phase, IP54) Detailed Technical Specifications General Overview Model: IPV-12K48U Type: Hybrid Inverter (Single Phase) Rated Output Power: 12 kW Ingress Protection: IP54 Parallel Support: Single-phase: up to 6 units Three-phase system: up to 12 units Efficiency MPPT Tracking Efficiency: ≥99.5% Battery Mode Efficiency: ≥95% PV (Solar Input) Max PV Input Power: 16,000 W Max PV Voltage: 500 V Start-up Voltage: 75 V MPPT Voltage Range: 85 – 450 V Max Input Current: 27A + 27A MPPT Trackers: 2 AC Input Max Grid Input Voltage: 380 V Nominal Voltage: 220 / 230 / 240 V Input Voltage Range: 90 – 280 V Max AC Input Current: 90 A (Bypass Mode) Frequency: 50 / 60 Hz THDi: <3% AC Output Rated Output Power: 12,000 W Max Apparent Power: 12 kVA Output Voltage: 220 / 230 / 240 V Frequency: 50 Hz THDv: <3% Switch Time: 10 ms (UPS mode) 20 ms (Appliances) Surge Power: 24 kW (5 sec) Overload Capacity: 105–150% (10 sec) 150–200% (5 sec) Battery Battery Type: Lithium-ion / Lead-acid / User-defined Rated Voltage: 48 V Voltage Range: 40 – 60 V Max MPPT Charging Current: 210 A Max AC Charging Current: 210 A Max Discharge Current: 250 A General Specifications Operating Temperature: -10°C to +55°C Altitude: up to 4000 m Cooling: Intelligent fan cooling Noise: <60 dB Physical Specifications Dimensions (D × W × H): 125 × 525 × 630 mm Weight: 28.5 kg Communication & Smart Features WiFi / RS485 / CAN / RS232 / Dry Contact Generator Support: Yes Smart Load: Yes Dual output system supported Protection Same full protection suite as 8kW IP54 protection Surge Protection: DC Type III / AC Type III
| Itel 6KW Single Phase Hybrid Solar Inverter | Itel | IPV-6K48U Pro Type | 141000.00 | 160000.00 | https://kamalsolar.pk/products/itel-6kw-single-phase-hybrid-solar-inverter | https://cdn.shopify.com/s/files/1/0635/5818/9226/files/6KWHybridIP54.png?v=1774874653 | Download Product Datasheet IPV-6K48U Pro – 6kW Hybrid Inverter (Single Phase) Detailed Technical Specifications General Overview Model: IPV-6K48U Pro Type: Hybrid Inverter (Single Phase) Rated Output Power: 6 kW Topology: Transformer-based Ingress Protection: IP54 Key Features Dual output (Smart + Main Load) MPPT efficiency ≥99.9% Battery efficiency ≥93% Higher load handling vs 4kW Parallel support available PV (Solar Input) Max PV Power: 8000 W Max PV Voltage: 500 V Start-up Voltage: 80 V MPPT Voltage Range: 85 – 450 V Max Input Current: 27 A MPPT Trackers: 1 Battery Battery Type: Lead-acid / Lithium-ion Rated Voltage: 48 V Voltage Range: 40 – 60 V Max MPPT Charging Current: 120 A Max AC Charging Current: 120 A Max Discharge Current: 130 A AC Input Nominal Voltage: 230 V Input Range: 90 – 280 V Max Input Current: 50 A (Bypass Mode) Frequency: 50 / 60 Hz AC Output Rated Power: 6000 W Apparent Power: 6000 VA Voltage: 220 / 230 / 240 V Frequency: 50 Hz THD: <3% Performance Switch Time: 10 ms (UPS) 20 ms (Appliances) Surge Power: 12,000 W (5 sec) Overload Capacity: 105%–150% → 10 sec 150%–200% → 5 sec General Specifications Operating Temperature: -10°C to +55°C Altitude: up to 4000m Cooling: Intelligent fan cooling Noise: <60 dB Physical Dimensions: 120 × 347 × 445 mm Weight: 13 kg Communication WiFi / RS485 / RS232 / Dry Contact Generator Support: Yes Smart Load: Yes Parallel Support: Up to 12 units Protection Overvoltage: Yes Overload: Yes Short Circuit: Yes Over Temperature: Yes Surge Protection: DC Type II / AC Type II
| GROWATT 10KW OnGrid solar inverter | GROWATT |  | 170000.00 |  | https://kamalsolar.pk/products/growatt-10kw-solar-inverter-ongrid | https://cdn.shopify.com/s/files/1/0635/5818/9226/files/GROWATT10KWOnGridsolarinverter.png?v=1753253393 | Download Product Datasheet Growatt MOD 10KTL3-X 10kW Three Phase On-Grid Inverter Key Features Max. Efficiency : 98.6% European Efficiency : 98.1% MPPT Efficiency : 99.9% Dual MPPT Trackers String Monitoring Enabled Natural Convection Cooling IP65 Protection Rating (Dustproof & Waterproof) WIFI + APP Support (USB/RS485/WIFI/GPRS/LAN/RF) Remote Monitoring Available Transformerless Topology Type II SPD on both DC & AC sides Technical Specifications DC Input Max. DC Voltage: 1100V Start Voltage: 200V MPPT Voltage Range: 140V – 1000V Nominal Voltage: 580V No. of MPPT Trackers: 2 No. of Strings per MPPT: 2/1 Max. Input Current per MPPT: 26/13A Max. Short-Circuit Current per MPPT: 32/16A Max. Recommended PV Power: 15,000W AC Output AC Nominal Power: 10,000W Max. AC Apparent Power: 11,000VA Max. Output Current: 16.7A AC Voltage Range: 220V/380V or 230V/400V (340–440V) AC Frequency Range: 50/60Hz (45–55Hz/55–65Hz) Power Factor: Adjustable (0.8 leading to 0.8 lagging) THDi: <3% General Cooling: Natural Convection Weight: 14kg Dimensions: 425 × 387 × 178 mm Operating Temperature: –25°C to +60°C Nighttime Power Consumption: <1W Max. Altitude: 4000m Relative Humidity: 0–100% Protection: DC Reverse Polarity DC Switch AC/DC Surge Protection (Type II) Residual Current Monitoring Insulation & Ground Fault Monitoring AFCI (Optional) Anti-islanding & String Fault Monitoring AC Short Circuit Protection
| Growatt 10KW G3 OnGrid Solar Inverter | GROWATT |  | 170000.00 |  | https://kamalsolar.pk/products/growatt-10kw-g3-ongrid-solar-inverter | https://cdn.shopify.com/s/files/1/0635/5818/9226/files/Knox6KWpv8000Hybrid_1_3fa2b859-ac66-452e-85f2-c200b17361d8.png?v=1755415300 | Download Product Datasheet Growatt MOD 10KTL3-XH (BP) – 10kW Three-Phase On-Grid Inverter The Growatt MOD 10KTL3-XH (BP) is a battery-ready and backup-capable 10kW three-phase inverter , designed to maximize solar efficiency while ensuring energy security. With dual MPPT trackers, high conversion efficiency, and integrated active arcing protection, it is engineered for reliable residential and small commercial solar systems. Key Features Backup Ready – Compatible with SYN 50-XH-30 for backup output Battery Ready, Future Proof – Works with APX HV Battery System (5kWh–30kWh) Dual MPPT Trackers – Flexible solar string design for optimal performance High Efficiency – Up to 98.6% max. efficiency , 98.1% European efficiency Active Arcing Protection (AFCI) – Safer system operation Type II SPD on DC & AC Side – Enhanced surge protection 24h Self-Consumption Monitoring – Real-time usage tracking via OLED + LED display and WiFi/App Robust Outdoor Design – IP66 protection and natural convection cooling Technical Specifications – MOD 10KTL3-XH (BP) Specification Details AC Nominal Power 10,000W Max. AC Apparent Power 11,000VA Max. Recommended PV Power 20,000W Max. Output Current 16.7A MPPT Trackers / Strings 2 / 1 MPPT Efficiency 99.9% Max. DC Voltage 1100V Nominal DC Voltage 600V MPPT Voltage Range 140V – 1000V Start Voltage 160V AC Nominal Voltage 220V/380V, 230V/400V AC Grid Frequency 50/60Hz THDi <3% Topology Transformerless Efficiency (Max. / Euro) 98.6% / 98.1% Battery Compatibility APX HV Battery (5–30kWh) Battery Voltage Range 600V – 950V Max. Charge Power 10,000W Max. Discharge Power 10,000W Backup Output (BP Version) Supported via SYN 50-XH-30 Cooling Natural convection Protection Degree IP66 Operating Temp. Range -25°C ~ +60°C Nighttime Power Consumption < 5.5W Weight 14 kg Dimensions (W × H × D) 425 × 387 × 178 mm Display & Monitoring OLED + LED / WiFi + App Interfaces USB / RS485 / WiFi / LAN / GPRS / RF (optional) Protection & Safety DC reverse polarity protection Type II surge protection (AC & DC) Active Arcing Protection (AFCI) DC switch & AC short-circuit protection Residual-current monitoring unit Insulation resistance monitoring Ground fault monitoring Anti-islanding protection String fault monitoring The Growatt MOD 10KTL3-XH (BP) delivers 10kW of reliable power , future-proof battery integration, and backup readiness , making it an ideal inverter for homes and businesses that want both efficiency and energy security.
| Knox Xerox 15.2KW G4 Pro OnGrid Solar Inverter | Knox | Knox 15.2K G4 Pro Phase | 220000.00 | 200000.00 | https://kamalsolar.pk/products/knox-xerox-15kw-g4-pro-ongrid-solar-inverter | https://cdn.shopify.com/s/files/1/0635/5818/9226/files/Knox6KWpv8000Hybrid_1_754c570f-5786-4817-96f2-75cfc095f86a.png?v=1752045033 | Download Product Datasheet Knox 15.2K G4 Pro – Advanced 3-Phase Hybrid Inverter The Knox 15.2K G4 Pro is a state-of-the-art hybrid inverter designed for high-performance solar applications. With a pure sine wave output , 6 MPPTs , and support for both on-grid and off-grid operations, it ensures flexible, stable, and intelligent energy management. Its built-in WiFi, GPRS capability, and parallel operation support make it a smart solution for future-ready solar systems. Key Specifications (List Format) Model: Knox 15.2K G4 Pro Phase: 3-Phase Rated Power: 15.2kW Surge Power: 30.4kW (200%) PV Input Power: 22000W MPPT Trackers: 6 MPPT Operating Voltage Range: 90~450VDC Max PV Input Voltage: 450VDC AC Voltage Regulation (Battery Mode): 220/380 VAC (±5% per phase) Frequency Range: 50/60Hz (Auto Sensing) Max AC Charging Current: 240A Max Solar Charging Current: 240A Max Charging Current: 240 Operating Temperature: -10°C to 50°C Humidity: 5% to 95% RH (Non-condensing) Dimensions (W x H x D): 422 x 729 x 281 mm Net Weight: 43.5 kg Technical Specifications (Table Format) Specification Details Model Knox 15.2K G4 Pro Phase 3-Phase Rated Power 15.2kW Surge Power 30.4kW (200%) PV Input Power 22000W MPPT Voltage Range 90~450VDC Max PV Input Voltage 450VDC AC Voltage Regulation (Battery) 220/380 VAC (±5% per phase) Frequency Range 50/60Hz (Auto Sensing) Max AC Charging Current 240A Max Solar Charging Current 240A Max Charging Current 240A Parallel Support Communication Ports Operating Temperature -10°C to 50°C Humidity 5% to 95% RH (Non-condensing) Dimensions 422 x 729 x 281 mm Net Weight 43.5 kg
| Knox Krypton ECO-5000 4.2KW Solar Inverter | Knox | Krypton Eco 5000 | 94000.00 | 100000.00 | https://kamalsolar.pk/products/knox-krypton-eco-5000-4-2kw-24v-pv5000 | https://cdn.shopify.com/s/files/1/0635/5818/9226/files/KNOXKryptonECO-50004.2kW-24VDCmaxpV5000wattbatterylessoperationGenuineVoltronicPowerTaiwan.png?v=1752302189 | Download Product Datasheet Knox Krypton Eco 5000 ¦ 4.2kW Hybrid Solar Inverter (24VDC) Smart Hybrid Inverter with Batteryless Operation & Dual Output The Knox Krypton Eco 5000 is a 4.2kW smart hybrid solar inverter designed for modern solar systems. With support for batteryless operation, advanced MPPT solar control, dual AC output, and intelligent energy management, it’s ideal for homes and small businesses seeking reliable solar power with or without batteries. Key Features Rated Power: 5000VA / 5000W Batteryless Operation: Run directly on solar + grid without batteries Pure Sine Wave Output: Safe for sensitive electronics Dual Output Support: Smart Load Output: Priority for essential loads Heavy Load Output: Non-priority loads disconnected during outages Advanced PV Controller: 18A MPPT charge controller with smart protections Intelligent Load Management: Automatically balances power between grid, solar, and load Grid Feed Support: Enables net metering (if available) Battery Equalization: Improves performance & lifespan Smart Battery Management System: Prevents overcharge, deep discharge & overheating Anti-Dust Kit: Designed for harsh environments Communication Interfaces Communication Ports: RS232 / RS485 Optional Connectivity: Built-in Wi-Fi Reserved Port: For external Battery Management System (BMS) Charging Capabilities Max Combined Charging Current: Up to 100A Solar Input: 80A AC Input: 80A Wide PV Input Range: 30V – 400V Technical Specifications Model: Krypton Eco 5000 (4kW-24-pV5000-TWIN) Battery Voltage: 24VDC Surge Power Capacity: 8400VA Efficiency: 93% Dimensions (mm): 115 × 300 × 435 Weight: 9 kg
| Knox Krypton 11.5kw PV15002 IP21 Hybrid Solar Inverter | Knox | PV15002 | 267000.00 | 290000.00 | https://kamalsolar.pk/products/knox-krypton-11-5kw-pv15002-hybrid-solar-inverter | https://cdn.shopify.com/s/files/1/0635/5818/9226/files/Knox6KWpv8000Hybrid_1_f0bf3753-8900-43be-9180-87403f20db31.png?v=1752303318 | Download Product Datasheet Knox Krypton 15002 ¦ 11.5kW Hybrid Solar Inverter High-Capacity, Smart-Controlled Inverter for Home & Commercial Solar Systems The Knox Krypton 15002 is a premium 11.5kW hybrid inverter built for larger homes and commercial energy systems. With intelligent load management, wide PV compatibility, and complete battery-independent operation, it’s an ideal solution for those looking to maximize solar efficiency and energy independence in Pakistan’s demanding power conditions. Key Features Rated Power: 11.5kW Dual MPPT: Supports two separate solar arrays for optimized tracking Wide PV Input Range: 90VDC – 450VDC High PV Input Current: 30A per MPPT channel Batteryless Operation: Run with solar and grid even without batteries Dual AC Outputs: Essential Load Output – Continuous backup for critical appliances Heavy Load Output – Automatically off during low solar/battery 7” HMI Touch Display: Easy monitoring and configuration Built-in Wi-Fi: Mobile monitoring via app (Android/iOS) USB OTG: For updates and data transfer DC Output Support: Run low-voltage devices directly (LEDs, routers, etc.) Smart System Compatibility Communication Ports: RS232, RS485, CAN-BUS (BMS integration & upgrades) Grid, Solar & Generator Compatible Parallel Support: Up to 6 inverters can be combined for higher loads Durability & Maintenance Tool-Free Fan Replacement Anti-Dust Kit Included – Extra protection for harsh environments
| Knox Krypton 10kw PV13002 IP21 Hybrid Solar Inverter | Knox | PV13002 | 257000.00 | 280000.00 | https://kamalsolar.pk/products/knox-krypton-13002-10kw-ip21-hybrid-solar-inverter | https://cdn.shopify.com/s/files/1/0635/5818/9226/files/Knox6KWpv8000Hybrid_31cdca7c-eedc-4956-9198-6bad11be817a.png?v=1752303078 | Download Product Datasheet Knox Krypton 13002 ¦ 10kW Hybrid Solar Inverter High-Performance Smart Inverter with Dual MPPT & Load Prioritization The Knox Krypton 13002 is a 10kW hybrid solar inverter designed for high-demand residential and commercial energy systems. With intelligent load management, dual MPPT input, and full remote monitoring via Wi-Fi, it delivers powerful, flexible energy control. Its RGB lighting, wide PV input, and battery-independent operation make it a future-proof solution for clean energy users. Key Features Rated Power: 10kW Dual MPPT: Efficient tracking for two independent solar arrays Wide PV Input Range: 90VDC – 450VDC High PV Current: Up to 30A per MPPT Batteryless Operation: Run on solar + grid without batteries Dual AC Outputs: Smart Load Output – Continuous power for essentials Heavy Load Output – Shut off to conserve battery/solar 7” Touch HMI Screen: Full inverter control and visualization Built-in Wi-Fi Monitoring: Real-time tracking via mobile app USB OTG Support: For data and firmware upgrades DC Output Ports: Run low-voltage DC appliances directly Advanced Compatibility Communication: RS485, RS232, CAN-BUS (BMS & future expansion) Supports Utility + Generator Inputs Parallel Ready: Expandable up to 6 units for higher loads Durability & Maintenance Tool-Free Replaceable Fan Design Built-in Anti-Dust Kit: Protection in harsh environments
| Knox 30KW G4 Pro OnGrid Solar Inverter | Knox | Knox G4 Pro 30kW Max. PV Array Power | 325000.00 | 360000.00 | https://kamalsolar.pk/products/knox-30kw-g4-pro-ongrid-solar-inverter | https://cdn.shopify.com/s/files/1/0635/5818/9226/files/Knox_6KW_pv8000_Hybrid_13.png?v=1748837134 | Download Product Datasheet Knox G4 Pro 30kW – High-Performance Three-Phase Solar Inverter The Knox G4 Pro 30kW is a powerful, reliable, and user-friendly three-phase inverter, designed to deliver maximum solar energy performance for commercial and industrial applications. With 150% PV array oversizing , wide MPP voltage range (150V–1000V) , and an IP66-rated enclosure , it’s built to handle demanding conditions both indoors and outdoors. Its smart commissioning via the Ai Solar App , ShadeSol optimization , and international certifications ensure you get top-tier energy yields, even under partial shading or non-ideal conditions. ⚙️ Key Specifications (List Format) Model: Knox G4 Pro 30kW Max. PV Array Power: 45,000 Wp (STC) Max. Input Voltage: 1100 V MPP Voltage Range / Rated Input Voltage: 150–1000 V / 630 V Min. Input Voltage: 125 V Initial Feed-in Voltage: 180 V Max. Operating Input Current: 40 / 20 A / 40 A Max. Short Circuit Current: 50 A / 25 A / 50 A Independent MPPT Inputs / Strings per MPPT: 3 MPPTs / A:2; B:1; C:2 Rated Active Power: 30,000 W Rated Apparent Power: 30,000 VA Max. Apparent Power: 33,000 VA AC Voltage Range: 220 V / 380 V; 160–300 V / 320–520 V AC Grid Frequency / Range: 50 Hz / 45–55 Hz Rated Output Current: 43.5 A Max. Output Current: 47.8 A Efficiency (Max / European): 98.6% / 98.3% Cooling Concept: Active Cooling Protection Class: IP66 Dimensions (W x H x D): 488 x 425.5 x 179 mm Weight: 20 kg Operating Temperature Range: -25°C to +60°C Max. Altitude: 3000 m Mounting Type: Wall-Mount Communication Interfaces: RS485, Wi-Fi, LAN, 4G Certifications: IEC62109-1, IEC62109-2, IEC62727, IEC62683, IEC62116 Country of Manufacture: China Warranty: As per manufacturer (details available on request) 📊 Technical Specifications (Table Format) Specification Details Max. PV Array Power 45,000 Wp (STC) Max. Input Voltage 1100 V MPP Voltage Range / Rated Input 150–1000 V / 630 V Min. Input Voltage 125 V Initial Feed-in Voltage 180 V Max. Operating Input Current 40 / 20 A / 40 A Max. Short Circuit Current 50 A / 25 A / 50 A Independent MPPT Inputs 3 MPPTs (A:2; B:1; C:2) Rated Active Power 30,000 W Max. Apparent Power 33,000 VA AC Voltage Range 220 V / 380 V; 160–300 V / 320–520 V Grid Frequency / Range 50 Hz / 45–55 Hz Rated Output Current 43.5 A Max. Output Current 47.8 A Efficiency 98.6% (Max), 98.3% (European) Cooling System Active Cooling Protection Rating IP66 Dimensions (W x H x D) 488 x 425.5 x 179 mm Weight 20 kg Operating Temperature -25°C to +60°C Max. Altitude 3000 m Communication RS485, Wi-Fi, LAN, 4G Mounting Wall-Mounted Certifications IEC62109-1, IEC62109-2, IEC62727, IEC62683, IEC62116

## Specifications
Product Name | Product URL | Specification | Value
Fronus Meta 6KW PV9000 With Netmetering Battery Less Solar Inverter | https://kamalsolar.pk/products/fronus-6kw-pv6000-with-netmetering-battery-less-solar-inverter | Model | META-6KW
Fronus Meta 6KW PV9000 With Netmetering Battery Less Solar Inverter | https://kamalsolar.pk/products/fronus-6kw-pv6000-with-netmetering-battery-less-solar-inverter | Rated Power | 6KVA / 6KW
Fronus Meta 6KW PV9000 With Netmetering Battery Less Solar Inverter | https://kamalsolar.pk/products/fronus-6kw-pv6000-with-netmetering-battery-less-solar-inverter | Phase | 1-phase in / 1-phase out
Fronus Meta 6KW PV9000 With Netmetering Battery Less Solar Inverter | https://kamalsolar.pk/products/fronus-6kw-pv6000-with-netmetering-battery-less-solar-inverter | Maximum PV Input Power | 4500W × 2 = 9000W
Fronus Meta 6KW PV9000 With Netmetering Battery Less Solar Inverter | https://kamalsolar.pk/products/fronus-6kw-pv6000-with-netmetering-battery-less-solar-inverter | Maximum DC Voltage | 500VDC
Fronus Meta 6KW PV9000 With Netmetering Battery Less Solar Inverter | https://kamalsolar.pk/products/fronus-6kw-pv6000-with-netmetering-battery-less-solar-inverter | Start-up Voltage | 90VDC
Fronus Meta 6KW PV9000 With Netmetering Battery Less Solar Inverter | https://kamalsolar.pk/products/fronus-6kw-pv6000-with-netmetering-battery-less-solar-inverter | MPPT Voltage Range | 60V – 450VDC
Fronus Meta 6KW PV9000 With Netmetering Battery Less Solar Inverter | https://kamalsolar.pk/products/fronus-6kw-pv6000-with-netmetering-battery-less-solar-inverter | MPPT Trackers / Max Input Current | 2 / 18A
Fronus Meta 6KW PV9000 With Netmetering Battery Less Solar Inverter | https://kamalsolar.pk/products/fronus-6kw-pv6000-with-netmetering-battery-less-solar-inverter | Grid Feed Output | 3000W
Fronus Meta 6KW PV9000 With Netmetering Battery Less Solar Inverter | https://kamalsolar.pk/products/fronus-6kw-pv6000-with-netmetering-battery-less-solar-inverter | Nominal Output Voltage | 220 / 230 / 240VAC
Fronus Meta 6KW PV9000 With Netmetering Battery Less Solar Inverter | https://kamalsolar.pk/products/fronus-6kw-pv6000-with-netmetering-battery-less-solar-inverter | Output Voltage Range | 195.5 – 253VAC
Fronus Meta 6KW PV9000 With Netmetering Battery Less Solar Inverter | https://kamalsolar.pk/products/fronus-6kw-pv6000-with-netmetering-battery-less-solar-inverter | Nominal Output Current | 26.5A
Fronus Meta 6KW PV9000 With Netmetering Battery Less Solar Inverter | https://kamalsolar.pk/products/fronus-6kw-pv6000-with-netmetering-battery-less-solar-inverter | Power Factor | >0.99
Fronus Meta 6KW PV9000 With Netmetering Battery Less Solar Inverter | https://kamalsolar.pk/products/fronus-6kw-pv6000-with-netmetering-battery-less-solar-inverter | Efficiency (DC to AC) | Up to 97%
Fronus Meta 6KW PV9000 With Netmetering Battery Less Solar Inverter | https://kamalsolar.pk/products/fronus-6kw-pv6000-with-netmetering-battery-less-solar-inverter | Start-up / Auto Restart Voltage | 170–280VAC / 180VAC (UPS Mode)
Fronus Meta 6KW PV9000 With Netmetering Battery Less Solar Inverter | https://kamalsolar.pk/products/fronus-6kw-pv6000-with-netmetering-battery-less-solar-inverter | Input Voltage Range | 90–280VAC
Fronus Meta 6KW PV9000 With Netmetering Battery Less Solar Inverter | https://kamalsolar.pk/products/fronus-6kw-pv6000-with-netmetering-battery-less-solar-inverter | Frequency Range | 50Hz / 60Hz (Auto Sensing)
Fronus Meta 6KW PV9000 With Netmetering Battery Less Solar Inverter | https://kamalsolar.pk/products/fronus-6kw-pv6000-with-netmetering-battery-less-solar-inverter | Max AC Input Current | 26.5A
Fronus Meta 6KW PV9000 With Netmetering Battery Less Solar Inverter | https://kamalsolar.pk/products/fronus-6kw-pv6000-with-netmetering-battery-less-solar-inverter | Dimensions (mm) | 360.7 × 278 × 106
Fronus Meta 6KW PV9000 With Netmetering Battery Less Solar Inverter | https://kamalsolar.pk/products/fronus-6kw-pv6000-with-netmetering-battery-less-solar-inverter | Weight | 4.92 kg
Fronus Meta 6KW PV9000 With Netmetering Battery Less Solar Inverter | https://kamalsolar.pk/products/fronus-6kw-pv6000-with-netmetering-battery-less-solar-inverter | Communication Port | Built-in RS232 / Wi-Fi (optional)
Fronus Meta 6KW PV9000 With Netmetering Battery Less Solar Inverter | https://kamalsolar.pk/products/fronus-6kw-pv6000-with-netmetering-battery-less-solar-inverter | IP Protection | IP21
Fronus Meta 6KW PV9000 With Netmetering Battery Less Solar Inverter | https://kamalsolar.pk/products/fronus-6kw-pv6000-with-netmetering-battery-less-solar-inverter | Operating Temp | -10°C to 50°C
Fronus Meta 6KW PV9000 With Netmetering Battery Less Solar Inverter | https://kamalsolar.pk/products/fronus-6kw-pv6000-with-netmetering-battery-less-solar-inverter | Storage Temp | -15°C to 60°C
Fronus Meta 6KW PV9000 With Netmetering Battery Less Solar Inverter | https://kamalsolar.pk/products/fronus-6kw-pv6000-with-netmetering-battery-less-solar-inverter | Humidity | 5% – 95% (Non-condensing)
Fronus Meta 10KW PV14000 With Netmetering Battery Less Solar Inverter | https://kamalsolar.pk/products/fronus-meta-10kw-pv14000-with-netmetering-battery-less-solar-inverter | Rated Power | 10KW
Fronus Meta 10KW PV14000 With Netmetering Battery Less Solar Inverter | https://kamalsolar.pk/products/fronus-meta-10kw-pv14000-with-netmetering-battery-less-solar-inverter | Maximum PV Input Power | 4500W – 13,500W
Fronus Meta 10KW PV14000 With Netmetering Battery Less Solar Inverter | https://kamalsolar.pk/products/fronus-meta-10kw-pv14000-with-netmetering-battery-less-solar-inverter | Maximum DC Voltage | 500V DC
Fronus Meta 10KW PV14000 With Netmetering Battery Less Solar Inverter | https://kamalsolar.pk/products/fronus-meta-10kw-pv14000-with-netmetering-battery-less-solar-inverter | MPPT Voltage Range | 60 – 450V DC
Fronus Meta 10KW PV14000 With Netmetering Battery Less Solar Inverter | https://kamalsolar.pk/products/fronus-meta-10kw-pv14000-with-netmetering-battery-less-solar-inverter | MPPT Trackers | 3 MPPT (8A each)
Fronus Meta 10KW PV14000 With Netmetering Battery Less Solar Inverter | https://kamalsolar.pk/products/fronus-meta-10kw-pv14000-with-netmetering-battery-less-solar-inverter | High Efficiency | Up to 97%
Fronus Meta 10KW PV14000 With Netmetering Battery Less Solar Inverter | https://kamalsolar.pk/products/fronus-meta-10kw-pv14000-with-netmetering-battery-less-solar-inverter | Power Factor | >0.99
Fronus Meta 10KW PV14000 With Netmetering Battery Less Solar Inverter | https://kamalsolar.pk/products/fronus-meta-10kw-pv14000-with-netmetering-battery-less-solar-inverter | AC Output Voltage | 220 / 230 / 240V
Fronus Meta 10KW PV14000 With Netmetering Battery Less Solar Inverter | https://kamalsolar.pk/products/fronus-meta-10kw-pv14000-with-netmetering-battery-less-solar-inverter | Output Voltage Range | 195.5 – 253V
Fronus Meta 10KW PV14000 With Netmetering Battery Less Solar Inverter | https://kamalsolar.pk/products/fronus-meta-10kw-pv14000-with-netmetering-battery-less-solar-inverter | Nominal Output Current | 43.5A
Fronus Meta 10KW PV14000 With Netmetering Battery Less Solar Inverter | https://kamalsolar.pk/products/fronus-meta-10kw-pv14000-with-netmetering-battery-less-solar-inverter | AC Input Voltage Range | 90 – 280V (UPS supported)
Fronus Meta 10KW PV14000 With Netmetering Battery Less Solar Inverter | https://kamalsolar.pk/products/fronus-meta-10kw-pv14000-with-netmetering-battery-less-solar-inverter | Frequency | 50 / 60Hz (Auto sensing)
Fronus Meta 10KW PV14000 With Netmetering Battery Less Solar Inverter | https://kamalsolar.pk/products/fronus-meta-10kw-pv14000-with-netmetering-battery-less-solar-inverter | Operating Temperature | -10°C to 50°C
CoreTECH MaxGen 6.5kW PV12000 Solar Inverter | https://kamalsolar.pk/products/coretech-maxgen-6-5kw-pv12000-solar-inverter | Model | PV12000
CoreTECH MaxGen 6.5kW PV12000 Solar Inverter | https://kamalsolar.pk/products/coretech-maxgen-6-5kw-pv12000-solar-inverter | Rated Power | 6.5kW
CoreTECH MaxGen 6.5kW PV12000 Solar Inverter | https://kamalsolar.pk/products/coretech-maxgen-6-5kw-pv12000-solar-inverter | Type | Pure Sine Wave Solar Inverter
CoreTECH MaxGen 6.5kW PV12000 Solar Inverter | https://kamalsolar.pk/products/coretech-maxgen-6-5kw-pv12000-solar-inverter | Output Voltage | 230V AC
CoreTECH MaxGen 6.5kW PV12000 Solar Inverter | https://kamalsolar.pk/products/coretech-maxgen-6-5kw-pv12000-solar-inverter | Frequency | 50Hz / 60Hz
CoreTECH MaxGen 6.5kW PV12000 Solar Inverter | https://kamalsolar.pk/products/coretech-maxgen-6-5kw-pv12000-solar-inverter | Maximum PV Input Power | 12,000W (6000W + 6000W)
CoreTECH MaxGen 6.5kW PV12000 Solar Inverter | https://kamalsolar.pk/products/coretech-maxgen-6-5kw-pv12000-solar-inverter | Maximum PV Voltage | 500V DC
CoreTECH MaxGen 6.5kW PV12000 Solar Inverter | https://kamalsolar.pk/products/coretech-maxgen-6-5kw-pv12000-solar-inverter | Startup Voltage | 120V DC
CoreTECH MaxGen 6.5kW PV12000 Solar Inverter | https://kamalsolar.pk/products/coretech-maxgen-6-5kw-pv12000-solar-inverter | MPPT Voltage Range | 70V – 400V DC
CoreTECH MaxGen 6.5kW PV12000 Solar Inverter | https://kamalsolar.pk/products/coretech-maxgen-6-5kw-pv12000-solar-inverter | Rated PV Voltage | 370V DC
CoreTECH MaxGen 6.5kW PV12000 Solar Inverter | https://kamalsolar.pk/products/coretech-maxgen-6-5kw-pv12000-solar-inverter | Maximum PV Input Current | 18A + 18A
CoreTECH MaxGen 6.5kW PV12000 Solar Inverter | https://kamalsolar.pk/products/coretech-maxgen-6-5kw-pv12000-solar-inverter | MPPTs | 2
CoreTECH MaxGen 6.5kW PV12000 Solar Inverter | https://kamalsolar.pk/products/coretech-maxgen-6-5kw-pv12000-solar-inverter | Nominal Input Voltage | 230V AC
CoreTECH MaxGen 6.5kW PV12000 Solar Inverter | https://kamalsolar.pk/products/coretech-maxgen-6-5kw-pv12000-solar-inverter | Maximum AC Input Voltage | 300V AC
CoreTECH MaxGen 6.5kW PV12000 Solar Inverter | https://kamalsolar.pk/products/coretech-maxgen-6-5kw-pv12000-solar-inverter | Input Frequency | 50Hz / 60Hz
CoreTECH MaxGen 6.5kW PV12000 Solar Inverter | https://kamalsolar.pk/products/coretech-maxgen-6-5kw-pv12000-solar-inverter | Voltage Range | UPS Mode: 170V – 280V Appliance Mode: 90V – 280V
CoreTECH MaxGen 6.5kW PV12000 Solar Inverter | https://kamalsolar.pk/products/coretech-maxgen-6-5kw-pv12000-solar-inverter | UPS Mode | 170V – 280V
CoreTECH MaxGen 6.5kW PV12000 Solar Inverter | https://kamalsolar.pk/products/coretech-maxgen-6-5kw-pv12000-solar-inverter | Appliance Mode | 90V – 280V
CoreTECH MaxGen 6.5kW PV12000 Solar Inverter | https://kamalsolar.pk/products/coretech-maxgen-6-5kw-pv12000-solar-inverter | Rated Output Power | 6.5kW
CoreTECH MaxGen 6.5kW PV12000 Solar Inverter | https://kamalsolar.pk/products/coretech-maxgen-6-5kw-pv12000-solar-inverter | Output Waveform | Pure Sine Wave
CoreTECH MaxGen 6.5kW PV12000 Solar Inverter | https://kamalsolar.pk/products/coretech-maxgen-6-5kw-pv12000-solar-inverter | Voltage Regulation | 230V ±5%
CoreTECH MaxGen 6.5kW PV12000 Solar Inverter | https://kamalsolar.pk/products/coretech-maxgen-6-5kw-pv12000-solar-inverter | Output Frequency | 50Hz / 60Hz
CoreTECH MaxGen 6.5kW PV12000 Solar Inverter | https://kamalsolar.pk/products/coretech-maxgen-6-5kw-pv12000-solar-inverter | 105–110% Load | 30 seconds
CoreTECH MaxGen 6.5kW PV12000 Solar Inverter | https://kamalsolar.pk/products/coretech-maxgen-6-5kw-pv12000-solar-inverter | ≥110% Load | 10 seconds
CoreTECH MaxGen 6.5kW PV12000 Solar Inverter | https://kamalsolar.pk/products/coretech-maxgen-6-5kw-pv12000-solar-inverter | ≥150% Load | 1 second
CoreTECH MaxGen 6.5kW PV12000 Solar Inverter | https://kamalsolar.pk/products/coretech-maxgen-6-5kw-pv12000-solar-inverter | Surge Capacity | 2× Rated Power for 2 seconds
CoreTECH MaxGen 6.5kW PV12000 Solar Inverter | https://kamalsolar.pk/products/coretech-maxgen-6-5kw-pv12000-solar-inverter | UPS Mode | 10ms
CoreTECH MaxGen 6.5kW PV12000 Solar Inverter | https://kamalsolar.pk/products/coretech-maxgen-6-5kw-pv12000-solar-inverter | Appliance Mode | 20ms
CoreTECH MaxGen 6.5kW PV12000 Solar Inverter | https://kamalsolar.pk/products/coretech-maxgen-6-5kw-pv12000-solar-inverter | No-load Consumption | <10W
CoreTECH MaxGen 6.5kW PV12000 Solar Inverter | https://kamalsolar.pk/products/coretech-maxgen-6-5kw-pv12000-solar-inverter | Dimensions | 335.5 × 245 × 103 mm
CoreTECH MaxGen 6.5kW PV12000 Solar Inverter | https://kamalsolar.pk/products/coretech-maxgen-6-5kw-pv12000-solar-inverter | Weight | 4.5 kg
CoreTECH MaxGen 6.5kW PV12000 Solar Inverter | https://kamalsolar.pk/products/coretech-maxgen-6-5kw-pv12000-solar-inverter | Operating Temperature | -10°C to 55°C
CoreTECH MaxGen 6.5kW PV12000 Solar Inverter | https://kamalsolar.pk/products/coretech-maxgen-6-5kw-pv12000-solar-inverter | Derating Above | 45°C
CoreTECH MaxGen 6.5kW PV12000 Solar Inverter | https://kamalsolar.pk/products/coretech-maxgen-6-5kw-pv12000-solar-inverter | Storage Temperature | -15°C to 60°C
CoreTECH MaxGen 6.5kW PV12000 Solar Inverter | https://kamalsolar.pk/products/coretech-maxgen-6-5kw-pv12000-solar-inverter | Humidity | 5% – 95% (Non-condensing)
CoreTECH MaxGen 6.5kW PV12000 Solar Inverter | https://kamalsolar.pk/products/coretech-maxgen-6-5kw-pv12000-solar-inverter | Power | 6.5kW
CoreTECH MaxGen 6.5kW PV12000 Solar Inverter | https://kamalsolar.pk/products/coretech-maxgen-6-5kw-pv12000-solar-inverter | PV Capacity | 12kW
CoreTECH MaxGen 6.5kW PV12000 Solar Inverter | https://kamalsolar.pk/products/coretech-maxgen-6-5kw-pv12000-solar-inverter | PV Voltage | 500V Max
CoreTECH MaxGen 6.5kW PV12000 Solar Inverter | https://kamalsolar.pk/products/coretech-maxgen-6-5kw-pv12000-solar-inverter | PV Current | 18A + 18A
CoreTECH MaxGen 6.5kW PV12000 Solar Inverter | https://kamalsolar.pk/products/coretech-maxgen-6-5kw-pv12000-solar-inverter | Transfer Time | 10ms
CoreTECH MaxGen 6.5kW PV12000 Solar Inverter | https://kamalsolar.pk/products/coretech-maxgen-6-5kw-pv12000-solar-inverter | Weight | 4.5kg
CoreTECH MaxGen 6.5kW PV12000 Solar Inverter | https://kamalsolar.pk/products/coretech-maxgen-6-5kw-pv12000-solar-inverter | Waveform | Pure Sine Wave
CoreTECH MaxGen 6.5kW PV12000 Solar Inverter | https://kamalsolar.pk/products/coretech-maxgen-6-5kw-pv12000-solar-inverter | Certification | CE
Goodwe 8KW Single Phase Hybrid Solar Inverter | https://kamalsolar.pk/products/goodwe-8kw-three-hybrid-phase-solar-inverter | Nominal Output Power | 8.6kW (Single Phase)
Goodwe 8KW Single Phase Hybrid Solar Inverter | https://kamalsolar.pk/products/goodwe-8kw-three-hybrid-phase-solar-inverter | Battery Compatibility | BYD HVM/HVS, Pylon H1 & H2, LG RESH10-TypeR, GoodWe LX S-H / LX F
Goodwe 8KW Single Phase Hybrid Solar Inverter | https://kamalsolar.pk/products/goodwe-8kw-three-hybrid-phase-solar-inverter | Battery Voltage Range | 80–495V
Goodwe 8KW Single Phase Hybrid Solar Inverter | https://kamalsolar.pk/products/goodwe-8kw-three-hybrid-phase-solar-inverter | Max. Charging/Discharging Current | 50A
Goodwe 8KW Single Phase Hybrid Solar Inverter | https://kamalsolar.pk/products/goodwe-8kw-three-hybrid-phase-solar-inverter | Max. Discharging Power | 9.03kW
Goodwe 8KW Single Phase Hybrid Solar Inverter | https://kamalsolar.pk/products/goodwe-8kw-three-hybrid-phase-solar-inverter | UPS-Level Switching | <10ms for uninterrupted backup
Goodwe 8KW Single Phase Hybrid Solar Inverter | https://kamalsolar.pk/products/goodwe-8kw-three-hybrid-phase-solar-inverter | Ingress Protection | IP65 (suitable for indoor & outdoor installation)
Goodwe 8KW Single Phase Hybrid Solar Inverter | https://kamalsolar.pk/products/goodwe-8kw-three-hybrid-phase-solar-inverter | Smart Fan Cooling | Efficient & reliable
Goodwe 8KW Single Phase Hybrid Solar Inverter | https://kamalsolar.pk/products/goodwe-8kw-three-hybrid-phase-solar-inverter | Smart Monitoring | Built-in WiFi, App & RS485 communication
Goodwe 8KW Single Phase Hybrid Solar Inverter | https://kamalsolar.pk/products/goodwe-8kw-three-hybrid-phase-solar-inverter | Advanced Safety | DC/AC surge protection, reverse polarity, anti-islanding
Knox Krypton Eco 6.2KW IP-21 PV6600 Hybrid Solar Inverter | https://kamalsolar.pk/products/knox-6-2kw-ip-21-pv6600-hybrid-solar-inverter | Specification | Details
Knox Krypton Eco 6.2KW IP-21 PV6600 Hybrid Solar Inverter | https://kamalsolar.pk/products/knox-6-2kw-ip-21-pv6600-hybrid-solar-inverter | Model | Krypton Eco 6600
Knox Krypton Eco 6.2KW IP-21 PV6600 Hybrid Solar Inverter | https://kamalsolar.pk/products/knox-6-2kw-ip-21-pv6600-hybrid-solar-inverter | Rated Power | 6600W / 6600VA
Knox Krypton Eco 6.2KW IP-21 PV6600 Hybrid Solar Inverter | https://kamalsolar.pk/products/knox-6-2kw-ip-21-pv6600-hybrid-solar-inverter | Surge Capacity | 18,000VA
Knox Krypton Eco 6.2KW IP-21 PV6600 Hybrid Solar Inverter | https://kamalsolar.pk/products/knox-6-2kw-ip-21-pv6600-hybrid-solar-inverter | Battery Voltage | 48VDC
Knox Krypton Eco 6.2KW IP-21 PV6600 Hybrid Solar Inverter | https://kamalsolar.pk/products/knox-6-2kw-ip-21-pv6600-hybrid-solar-inverter | Max. Charging Current | 100A (80A Solar + 80A AC Input)
Knox Krypton Eco 6.2KW IP-21 PV6600 Hybrid Solar Inverter | https://kamalsolar.pk/products/knox-6-2kw-ip-21-pv6600-hybrid-solar-inverter | PV Input Range | 30V – 400V
Knox Krypton Eco 6.2KW IP-21 PV6600 Hybrid Solar Inverter | https://kamalsolar.pk/products/knox-6-2kw-ip-21-pv6600-hybrid-solar-inverter | Efficiency | 93%
Knox Krypton Eco 6.2KW IP-21 PV6600 Hybrid Solar Inverter | https://kamalsolar.pk/products/knox-6-2kw-ip-21-pv6600-hybrid-solar-inverter | Output Type | Dual Output for Load Management
Knox Krypton Eco 6.2KW IP-21 PV6600 Hybrid Solar Inverter | https://kamalsolar.pk/products/knox-6-2kw-ip-21-pv6600-hybrid-solar-inverter | Communication Ports | RS232 / RS485 / Optional WiFi
Knox Krypton Eco 6.2KW IP-21 PV6600 Hybrid Solar Inverter | https://kamalsolar.pk/products/knox-6-2kw-ip-21-pv6600-hybrid-solar-inverter | BMS Support | Yes
Knox Krypton Eco 6.2KW IP-21 PV6600 Hybrid Solar Inverter | https://kamalsolar.pk/products/knox-6-2kw-ip-21-pv6600-hybrid-solar-inverter | Dimensions (mm) | 115 × 300 × 435
Knox Krypton Eco 6.2KW IP-21 PV6600 Hybrid Solar Inverter | https://kamalsolar.pk/products/knox-6-2kw-ip-21-pv6600-hybrid-solar-inverter | Weight | 10.4 kg
CoreTech NextGen 10KW Single Phase Hybrid Solar Inverter | https://kamalsolar.pk/products/coretech-nextgen-10kw-single-phase-hybrid-solar-inverter | Model | CT NexGEN 10kW Hybrid-SP (PV20000)
CoreTech NextGen 10KW Single Phase Hybrid Solar Inverter | https://kamalsolar.pk/products/coretech-nextgen-10kw-single-phase-hybrid-solar-inverter | Type | Low Voltage Hybrid Inverter (Single Phase)
CoreTech NextGen 10KW Single Phase Hybrid Solar Inverter | https://kamalsolar.pk/products/coretech-nextgen-10kw-single-phase-hybrid-solar-inverter | Rated Output Power | 10 kW
CoreTech NextGen 10KW Single Phase Hybrid Solar Inverter | https://kamalsolar.pk/products/coretech-nextgen-10kw-single-phase-hybrid-solar-inverter | Max Apparent Power | 11 kVA
CoreTech NextGen 10KW Single Phase Hybrid Solar Inverter | https://kamalsolar.pk/products/coretech-nextgen-10kw-single-phase-hybrid-solar-inverter | Topology | Transformerless
CoreTech NextGen 10KW Single Phase Hybrid Solar Inverter | https://kamalsolar.pk/products/coretech-nextgen-10kw-single-phase-hybrid-solar-inverter | Ingress Protection | IP66 (dustproof & waterproof)
CoreTech NextGen 10KW Single Phase Hybrid Solar Inverter | https://kamalsolar.pk/products/coretech-nextgen-10kw-single-phase-hybrid-solar-inverter | Max PV Access Power | 20,000 W
CoreTech NextGen 10KW Single Phase Hybrid Solar Inverter | https://kamalsolar.pk/products/coretech-nextgen-10kw-single-phase-hybrid-solar-inverter | Max Usable PV Input Power | 15,000 W
CoreTech NextGen 10KW Single Phase Hybrid Solar Inverter | https://kamalsolar.pk/products/coretech-nextgen-10kw-single-phase-hybrid-solar-inverter | Max Input Voltage | 550 V
CoreTech NextGen 10KW Single Phase Hybrid Solar Inverter | https://kamalsolar.pk/products/coretech-nextgen-10kw-single-phase-hybrid-solar-inverter | Rated PV Voltage | 360 V
CoreTech NextGen 10KW Single Phase Hybrid Solar Inverter | https://kamalsolar.pk/products/coretech-nextgen-10kw-single-phase-hybrid-solar-inverter | Start-up Voltage | 60 V
CoreTech NextGen 10KW Single Phase Hybrid Solar Inverter | https://kamalsolar.pk/products/coretech-nextgen-10kw-single-phase-hybrid-solar-inverter | MPPT Voltage Range | 90 – 450 V
CoreTech NextGen 10KW Single Phase Hybrid Solar Inverter | https://kamalsolar.pk/products/coretech-nextgen-10kw-single-phase-hybrid-solar-inverter | Max PV Input Current | 32A / 32A
CoreTech NextGen 10KW Single Phase Hybrid Solar Inverter | https://kamalsolar.pk/products/coretech-nextgen-10kw-single-phase-hybrid-solar-inverter | Max Short Circuit Current | 40A / 40A
CoreTech NextGen 10KW Single Phase Hybrid Solar Inverter | https://kamalsolar.pk/products/coretech-nextgen-10kw-single-phase-hybrid-solar-inverter | MPPT Trackers | 2
CoreTech NextGen 10KW Single Phase Hybrid Solar Inverter | https://kamalsolar.pk/products/coretech-nextgen-10kw-single-phase-hybrid-solar-inverter | Max Strings | 4
CoreTech NextGen 10KW Single Phase Hybrid Solar Inverter | https://kamalsolar.pk/products/coretech-nextgen-10kw-single-phase-hybrid-solar-inverter | Battery Type | Lithium-ion / Lead-acid
CoreTech NextGen 10KW Single Phase Hybrid Solar Inverter | https://kamalsolar.pk/products/coretech-nextgen-10kw-single-phase-hybrid-solar-inverter | Rated Voltage | 48 V
CoreTech NextGen 10KW Single Phase Hybrid Solar Inverter | https://kamalsolar.pk/products/coretech-nextgen-10kw-single-phase-hybrid-solar-inverter | Voltage Range | 40 – 60 V
CoreTech NextGen 10KW Single Phase Hybrid Solar Inverter | https://kamalsolar.pk/products/coretech-nextgen-10kw-single-phase-hybrid-solar-inverter | Max Charge Current | 210 A
CoreTech NextGen 10KW Single Phase Hybrid Solar Inverter | https://kamalsolar.pk/products/coretech-nextgen-10kw-single-phase-hybrid-solar-inverter | Max Discharge Current | 210 A
CoreTech NextGen 10KW Single Phase Hybrid Solar Inverter | https://kamalsolar.pk/products/coretech-nextgen-10kw-single-phase-hybrid-solar-inverter | Communication | CAN / RS485
CoreTech NextGen 10KW Single Phase Hybrid Solar Inverter | https://kamalsolar.pk/products/coretech-nextgen-10kw-single-phase-hybrid-solar-inverter | Charging Strategy | Auto BMS adaptation
CoreTech NextGen 10KW Single Phase Hybrid Solar Inverter | https://kamalsolar.pk/products/coretech-nextgen-10kw-single-phase-hybrid-solar-inverter | Max Output Current | 47.8 A
CoreTech NextGen 10KW Single Phase Hybrid Solar Inverter | https://kamalsolar.pk/products/coretech-nextgen-10kw-single-phase-hybrid-solar-inverter | Rated Voltage | 220V / 230V (L/N/PE)
CoreTech NextGen 10KW Single Phase Hybrid Solar Inverter | https://kamalsolar.pk/products/coretech-nextgen-10kw-single-phase-hybrid-solar-inverter | Voltage Range | 160 – 300 V
CoreTech NextGen 10KW Single Phase Hybrid Solar Inverter | https://kamalsolar.pk/products/coretech-nextgen-10kw-single-phase-hybrid-solar-inverter | Frequency | 50 / 60 Hz (±5Hz)
CoreTech NextGen 10KW Single Phase Hybrid Solar Inverter | https://kamalsolar.pk/products/coretech-nextgen-10kw-single-phase-hybrid-solar-inverter | Power Factor | >0.99 (0.8 lead to lag)
CoreTech NextGen 10KW Single Phase Hybrid Solar Inverter | https://kamalsolar.pk/products/coretech-nextgen-10kw-single-phase-hybrid-solar-inverter | THDi | <3%
CoreTech NextGen 10KW Single Phase Hybrid Solar Inverter | https://kamalsolar.pk/products/coretech-nextgen-10kw-single-phase-hybrid-solar-inverter | Rated Input Power | 10 kW
CoreTech NextGen 10KW Single Phase Hybrid Solar Inverter | https://kamalsolar.pk/products/coretech-nextgen-10kw-single-phase-hybrid-solar-inverter | Max Input Power | 11.5 kW
CoreTech NextGen 10KW Single Phase Hybrid Solar Inverter | https://kamalsolar.pk/products/coretech-nextgen-10kw-single-phase-hybrid-solar-inverter | Rated Voltage | 220V / 230V
CoreTech NextGen 10KW Single Phase Hybrid Solar Inverter | https://kamalsolar.pk/products/coretech-nextgen-10kw-single-phase-hybrid-solar-inverter | Frequency | 50 / 60 Hz
CoreTech NextGen 10KW Single Phase Hybrid Solar Inverter | https://kamalsolar.pk/products/coretech-nextgen-10kw-single-phase-hybrid-solar-inverter | Max Input Current | 50 A
CoreTech NextGen 10KW Single Phase Hybrid Solar Inverter | https://kamalsolar.pk/products/coretech-nextgen-10kw-single-phase-hybrid-solar-inverter | Rated Power | 10 kW
CoreTech NextGen 10KW Single Phase Hybrid Solar Inverter | https://kamalsolar.pk/products/coretech-nextgen-10kw-single-phase-hybrid-solar-inverter | Peak Power | 2× rated (10 seconds)
CoreTech NextGen 10KW Single Phase Hybrid Solar Inverter | https://kamalsolar.pk/products/coretech-nextgen-10kw-single-phase-hybrid-solar-inverter | Switching Time | <4 ms
CoreTech NextGen 10KW Single Phase Hybrid Solar Inverter | https://kamalsolar.pk/products/coretech-nextgen-10kw-single-phase-hybrid-solar-inverter | Voltage | 220V / 230V
CoreTech NextGen 10KW Single Phase Hybrid Solar Inverter | https://kamalsolar.pk/products/coretech-nextgen-10kw-single-phase-hybrid-solar-inverter | THDv | <3%
CoreTech NextGen 10KW Single Phase Hybrid Solar Inverter | https://kamalsolar.pk/products/coretech-nextgen-10kw-single-phase-hybrid-solar-inverter | MPPT Efficiency | 99.8%
CoreTech NextGen 10KW Single Phase Hybrid Solar Inverter | https://kamalsolar.pk/products/coretech-nextgen-10kw-single-phase-hybrid-solar-inverter | Max Efficiency | 97.7%
CoreTech NextGen 10KW Single Phase Hybrid Solar Inverter | https://kamalsolar.pk/products/coretech-nextgen-10kw-single-phase-hybrid-solar-inverter | EU Efficiency | 96.7%
CoreTech NextGen 10KW Single Phase Hybrid Solar Inverter | https://kamalsolar.pk/products/coretech-nextgen-10kw-single-phase-hybrid-solar-inverter | Battery Charge Efficiency | 95.3%
CoreTech NextGen 10KW Single Phase Hybrid Solar Inverter | https://kamalsolar.pk/products/coretech-nextgen-10kw-single-phase-hybrid-solar-inverter | Battery Discharge Efficiency | 93.9%
CoreTech NextGen 10KW Single Phase Hybrid Solar Inverter | https://kamalsolar.pk/products/coretech-nextgen-10kw-single-phase-hybrid-solar-inverter | DC switch | Yes
CoreTech NextGen 10KW Single Phase Hybrid Solar Inverter | https://kamalsolar.pk/products/coretech-nextgen-10kw-single-phase-hybrid-solar-inverter | Reverse polarity protection | Yes
CoreTech NextGen 10KW Single Phase Hybrid Solar Inverter | https://kamalsolar.pk/products/coretech-nextgen-10kw-single-phase-hybrid-solar-inverter | Insulation monitoring | Yes
CoreTech NextGen 10KW Single Phase Hybrid Solar Inverter | https://kamalsolar.pk/products/coretech-nextgen-10kw-single-phase-hybrid-solar-inverter | Residual leakage current detection | Yes
CoreTech NextGen 10KW Single Phase Hybrid Solar Inverter | https://kamalsolar.pk/products/coretech-nextgen-10kw-single-phase-hybrid-solar-inverter | Ground fault monitoring | Yes
CoreTech NextGen 10KW Single Phase Hybrid Solar Inverter | https://kamalsolar.pk/products/coretech-nextgen-10kw-single-phase-hybrid-solar-inverter | Short circuit protection | Yes
CoreTech NextGen 10KW Single Phase Hybrid Solar Inverter | https://kamalsolar.pk/products/coretech-nextgen-10kw-single-phase-hybrid-solar-inverter | Anti-islanding protection | Yes
CoreTech NextGen 10KW Single Phase Hybrid Solar Inverter | https://kamalsolar.pk/products/coretech-nextgen-10kw-single-phase-hybrid-solar-inverter | Surge protection | DC Type II / AC Type II
CoreTech NextGen 10KW Single Phase Hybrid Solar Inverter | https://kamalsolar.pk/products/coretech-nextgen-10kw-single-phase-hybrid-solar-inverter | Arc fault protection (AFCI) | Optional
CoreTech NextGen 10KW Single Phase Hybrid Solar Inverter | https://kamalsolar.pk/products/coretech-nextgen-10kw-single-phase-hybrid-solar-inverter | I-V Curve scanning | Yes
CoreTech NextGen 10KW Single Phase Hybrid Solar Inverter | https://kamalsolar.pk/products/coretech-nextgen-10kw-single-phase-hybrid-solar-inverter | Max Parallel Units | 16
CoreTech NextGen 10KW Single Phase Hybrid Solar Inverter | https://kamalsolar.pk/products/coretech-nextgen-10kw-single-phase-hybrid-solar-inverter | Operating Temperature | -40°C to +60°C
CoreTech NextGen 10KW Single Phase Hybrid Solar Inverter | https://kamalsolar.pk/products/coretech-nextgen-10kw-single-phase-hybrid-solar-inverter | Max Altitude | 4000 m (derating above 3000 m)
CoreTech NextGen 10KW Single Phase Hybrid Solar Inverter | https://kamalsolar.pk/products/coretech-nextgen-10kw-single-phase-hybrid-solar-inverter | Humidity | 0% – 100%
CoreTech NextGen 10KW Single Phase Hybrid Solar Inverter | https://kamalsolar.pk/products/coretech-nextgen-10kw-single-phase-hybrid-solar-inverter | Cooling System | Smart fan cooling
CoreTech NextGen 10KW Single Phase Hybrid Solar Inverter | https://kamalsolar.pk/products/coretech-nextgen-10kw-single-phase-hybrid-solar-inverter | Ingress Protection | IP66
CoreTech NextGen 10KW Single Phase Hybrid Solar Inverter | https://kamalsolar.pk/products/coretech-nextgen-10kw-single-phase-hybrid-solar-inverter | Night Consumption | ≤ 20 W
CoreTech NextGen 10KW Single Phase Hybrid Solar Inverter | https://kamalsolar.pk/products/coretech-nextgen-10kw-single-phase-hybrid-solar-inverter | Dimensions (W × H × D) | 350 × 620 × 260 mm
CoreTech NextGen 10KW Single Phase Hybrid Solar Inverter | https://kamalsolar.pk/products/coretech-nextgen-10kw-single-phase-hybrid-solar-inverter | Weight | 28 kg
CoreTech NextGen 10KW Single Phase Hybrid Solar Inverter | https://kamalsolar.pk/products/coretech-nextgen-10kw-single-phase-hybrid-solar-inverter | Display | LCD + LED
CoreTech NextGen 10KW Single Phase Hybrid Solar Inverter | https://kamalsolar.pk/products/coretech-nextgen-10kw-single-phase-hybrid-solar-inverter | Connectivity | WiFi Bluetooth Optional: GPRS / LAN
CoreTech NextGen 10KW Single Phase Hybrid Solar Inverter | https://kamalsolar.pk/products/coretech-nextgen-10kw-single-phase-hybrid-solar-inverter | Optional | GPRS / LAN
CoreTech NextGen 10KW Single Phase Hybrid Solar Inverter | https://kamalsolar.pk/products/coretech-nextgen-10kw-single-phase-hybrid-solar-inverter | BMS Communication | RS485 / CAN
CoreTech NextGen 10KW Single Phase Hybrid Solar Inverter | https://kamalsolar.pk/products/coretech-nextgen-10kw-single-phase-hybrid-solar-inverter | Grid Standards | IEC 61727 / 62116 / 61683 / PEA
CoreTech NextGen 10KW Single Phase Hybrid Solar Inverter | https://kamalsolar.pk/products/coretech-nextgen-10kw-single-phase-hybrid-solar-inverter | Safety & EMC | IEC/EN 62109-1/2 IEC/EN 62477-1 EN IEC 61000-6-1/2/3/4
Solis 10KW IP66 L Plus Model Hybrid Inverter | https://kamalsolar.pk/products/solis-solis-10kw-ip66-l-plus-model-hybrid-inverter | Specification | Value
Solis 10KW IP66 L Plus Model Hybrid Inverter | https://kamalsolar.pk/products/solis-solis-10kw-ip66-l-plus-model-hybrid-inverter | Recommended PV size | 20 kW
Solis 10KW IP66 L Plus Model Hybrid Inverter | https://kamalsolar.pk/products/solis-solis-10kw-ip66-l-plus-model-hybrid-inverter | Max usable PV power | 16 kW
Solis 10KW IP66 L Plus Model Hybrid Inverter | https://kamalsolar.pk/products/solis-solis-10kw-ip66-l-plus-model-hybrid-inverter | Max input voltage | 1000 V
Solis 10KW IP66 L Plus Model Hybrid Inverter | https://kamalsolar.pk/products/solis-solis-10kw-ip66-l-plus-model-hybrid-inverter | MPPT range | 200 – 850 V
Solis 10KW IP66 L Plus Model Hybrid Inverter | https://kamalsolar.pk/products/solis-solis-10kw-ip66-l-plus-model-hybrid-inverter | Max input current | 40 A / 40 A
Solis 10KW IP66 L Plus Model Hybrid Inverter | https://kamalsolar.pk/products/solis-solis-10kw-ip66-l-plus-model-hybrid-inverter | Max short circuit current | 50 A / 50 A
Solis 10KW IP66 L Plus Model Hybrid Inverter | https://kamalsolar.pk/products/solis-solis-10kw-ip66-l-plus-model-hybrid-inverter | MPPT / Strings | 2 / 3
Solis 10KW IP66 L Plus Model Hybrid Inverter | https://kamalsolar.pk/products/solis-solis-10kw-ip66-l-plus-model-hybrid-inverter | Battery voltage | 40 – 60 V
Solis 10KW IP66 L Plus Model Hybrid Inverter | https://kamalsolar.pk/products/solis-solis-10kw-ip66-l-plus-model-hybrid-inverter | Max charge/discharge current | 220 A
Solis 10KW IP66 L Plus Model Hybrid Inverter | https://kamalsolar.pk/products/solis-solis-10kw-ip66-l-plus-model-hybrid-inverter | Battery types | Li-ion / Lead-acid
Solis 10KW IP66 L Plus Model Hybrid Inverter | https://kamalsolar.pk/products/solis-solis-10kw-ip66-l-plus-model-hybrid-inverter | Rated power | 10 kW
Solis 10KW IP66 L Plus Model Hybrid Inverter | https://kamalsolar.pk/products/solis-solis-10kw-ip66-l-plus-model-hybrid-inverter | Max apparent power | 10 kVA
Solis 10KW IP66 L Plus Model Hybrid Inverter | https://kamalsolar.pk/products/solis-solis-10kw-ip66-l-plus-model-hybrid-inverter | Rated output current | 15.2 A / 14.4 A
Solis 10KW IP66 L Plus Model Hybrid Inverter | https://kamalsolar.pk/products/solis-solis-10kw-ip66-l-plus-model-hybrid-inverter | Max output current | 15.2 A
Solis 10KW IP66 L Plus Model Hybrid Inverter | https://kamalsolar.pk/products/solis-solis-10kw-ip66-l-plus-model-hybrid-inverter | Max input power | 10 kW
Solis 10KW IP66 L Plus Model Hybrid Inverter | https://kamalsolar.pk/products/solis-solis-10kw-ip66-l-plus-model-hybrid-inverter | Max input current | 15.2 A
Solis 10KW IP66 L Plus Model Hybrid Inverter | https://kamalsolar.pk/products/solis-solis-10kw-ip66-l-plus-model-hybrid-inverter | Peak power | 20 kW for 10 sec
Solis 10KW IP66 L Plus Model Hybrid Inverter | https://kamalsolar.pk/products/solis-solis-10kw-ip66-l-plus-model-hybrid-inverter | Switch time | <10 ms
Knox Krypton 6.5kW PV9055 Hybrid Solar Inverter | https://kamalsolar.pk/products/knox-krypton-6-5kw-pv9055-hybrid-solar-inverter | Parameter | Details
Knox Krypton 6.5kW PV9055 Hybrid Solar Inverter | https://kamalsolar.pk/products/knox-krypton-6-5kw-pv9055-hybrid-solar-inverter | Model | 6.5kW-48-PV9055-TWIN
Knox Krypton 6.5kW PV9055 Hybrid Solar Inverter | https://kamalsolar.pk/products/knox-krypton-6-5kw-pv9055-hybrid-solar-inverter | Phase | Single Phase
Knox Krypton 6.5kW PV9055 Hybrid Solar Inverter | https://kamalsolar.pk/products/knox-krypton-6-5kw-pv9055-hybrid-solar-inverter | Rated Output Power | 6500W
Knox Krypton 6.5kW PV9055 Hybrid Solar Inverter | https://kamalsolar.pk/products/knox-krypton-6-5kw-pv9055-hybrid-solar-inverter | PV + Battery Output | 8000W
Knox Krypton 6.5kW PV9055 Hybrid Solar Inverter | https://kamalsolar.pk/products/knox-krypton-6-5kw-pv9055-hybrid-solar-inverter | Max PV Input Power | 4500W x 2
Knox Krypton 6.5kW PV9055 Hybrid Solar Inverter | https://kamalsolar.pk/products/knox-krypton-6-5kw-pv9055-hybrid-solar-inverter | Max PV Input Current | 2x22A
Knox Krypton 6.5kW PV9055 Hybrid Solar Inverter | https://kamalsolar.pk/products/knox-krypton-6-5kw-pv9055-hybrid-solar-inverter | PV Voltage Range | 120–430VDC
Knox Krypton 6.5kW PV9055 Hybrid Solar Inverter | https://kamalsolar.pk/products/knox-krypton-6-5kw-pv9055-hybrid-solar-inverter | Nominal DC Voltage | 48VDC
Knox Krypton 6.5kW PV9055 Hybrid Solar Inverter | https://kamalsolar.pk/products/knox-krypton-6-5kw-pv9055-hybrid-solar-inverter | Max Solar Charging Current | 150A
Knox Krypton 6.5kW PV9055 Hybrid Solar Inverter | https://kamalsolar.pk/products/knox-krypton-6-5kw-pv9055-hybrid-solar-inverter | AC Charging Current | 120A
Knox Krypton 6.5kW PV9055 Hybrid Solar Inverter | https://kamalsolar.pk/products/knox-krypton-6-5kw-pv9055-hybrid-solar-inverter | Surge Power | 13000VA
Knox Krypton 6.5kW PV9055 Hybrid Solar Inverter | https://kamalsolar.pk/products/knox-krypton-6-5kw-pv9055-hybrid-solar-inverter | Output Voltage | 220/230/240 VAC
Knox Krypton 6.5kW PV9055 Hybrid Solar Inverter | https://kamalsolar.pk/products/knox-krypton-6-5kw-pv9055-hybrid-solar-inverter | Output Waveform | Pure Sine Wave
Knox Krypton 6.5kW PV9055 Hybrid Solar Inverter | https://kamalsolar.pk/products/knox-krypton-6-5kw-pv9055-hybrid-solar-inverter | Transfer Time | 10ms (PCs), 20ms (Home Appliances)
Knox Krypton 6.5kW PV9055 Hybrid Solar Inverter | https://kamalsolar.pk/products/knox-krypton-6-5kw-pv9055-hybrid-solar-inverter | Efficiency | DC-AC: 93% / MPPT: 95%
Knox Krypton 6.5kW PV9055 Hybrid Solar Inverter | https://kamalsolar.pk/products/knox-krypton-6-5kw-pv9055-hybrid-solar-inverter | Communication Ports | USB, RS232, RS485, WiFi, Dry-contact
Knox Krypton 6.5kW PV9055 Hybrid Solar Inverter | https://kamalsolar.pk/products/knox-krypton-6-5kw-pv9055-hybrid-solar-inverter | Dimensions (D x W x H) | 140 x 295 x 468 mm
Knox Krypton 6.5kW PV9055 Hybrid Solar Inverter | https://kamalsolar.pk/products/knox-krypton-6-5kw-pv9055-hybrid-solar-inverter | Net Weight | 13.5 kg
Knox Krypton 6.5kW PV9055 Hybrid Solar Inverter | https://kamalsolar.pk/products/knox-krypton-6-5kw-pv9055-hybrid-solar-inverter | Operating Temp. | -10°C to 50°C
Knox Krypton 6.5kW PV9055 Hybrid Solar Inverter | https://kamalsolar.pk/products/knox-krypton-6-5kw-pv9055-hybrid-solar-inverter | Humidity | 0 ~ 90% RH (non-condensing)
Knox Krypton 6.5kW PV9055 Hybrid Solar Inverter | https://kamalsolar.pk/products/knox-krypton-6-5kw-pv9055-hybrid-solar-inverter | Certifications | IEC 62109-1/-2, IEC 61683, LVD 2014/35/EU
Livoltek 10KW OnGrid Three Phase Solar Inverter | https://kamalsolar.pk/products/livoltek-10kw-ongrid-three-phase-solar-inverter | Model | GT3-10KDL1R11007
Livoltek 10KW OnGrid Three Phase Solar Inverter | https://kamalsolar.pk/products/livoltek-10kw-ongrid-three-phase-solar-inverter | Type | Three Phase Grid-tied Inverter
Livoltek 10KW OnGrid Three Phase Solar Inverter | https://kamalsolar.pk/products/livoltek-10kw-ongrid-three-phase-solar-inverter | Power Output | 10KW
Livoltek 10KW OnGrid Three Phase Solar Inverter | https://kamalsolar.pk/products/livoltek-10kw-ongrid-three-phase-solar-inverter | DC/AC Ratio | 150%
Livoltek 10KW OnGrid Three Phase Solar Inverter | https://kamalsolar.pk/products/livoltek-10kw-ongrid-three-phase-solar-inverter | AC Output | 110%
Livoltek 10KW OnGrid Three Phase Solar Inverter | https://kamalsolar.pk/products/livoltek-10kw-ongrid-three-phase-solar-inverter | Start-Up Voltage | 160V
Livoltek 10KW OnGrid Three Phase Solar Inverter | https://kamalsolar.pk/products/livoltek-10kw-ongrid-three-phase-solar-inverter | Safety Feature | AFCI (Optional)
Livoltek 10KW OnGrid Three Phase Solar Inverter | https://kamalsolar.pk/products/livoltek-10kw-ongrid-three-phase-solar-inverter | Installation | Plug-and-Play
Livoltek 10KW OnGrid Three Phase Solar Inverter | https://kamalsolar.pk/products/livoltek-10kw-ongrid-three-phase-solar-inverter | Monitoring | Smart App
Livoltek 10KW OnGrid Three Phase Solar Inverter | https://kamalsolar.pk/products/livoltek-10kw-ongrid-three-phase-solar-inverter | Application | Residential & Commercial Rooftops
Muxtronics Ultra PV9000 6KW Solar Inverter | https://kamalsolar.pk/products/muxtronics-ultra-pv9000-6kw-solar-inverter | Rated Output Power | 6KW
Muxtronics Ultra PV9000 6KW Solar Inverter | https://kamalsolar.pk/products/muxtronics-ultra-pv9000-6kw-solar-inverter | Output Voltage | 230Vac ±5%
Muxtronics Ultra PV9000 6KW Solar Inverter | https://kamalsolar.pk/products/muxtronics-ultra-pv9000-6kw-solar-inverter | Output Frequency | 50/60 Hz
Muxtronics Ultra PV9000 6KW Solar Inverter | https://kamalsolar.pk/products/muxtronics-ultra-pv9000-6kw-solar-inverter | Voltage Waveform | Pure Sinewave
Muxtronics Ultra PV9000 6KW Solar Inverter | https://kamalsolar.pk/products/muxtronics-ultra-pv9000-6kw-solar-inverter | Max PV Array Power | 4500W × 2
Muxtronics Ultra PV9000 6KW Solar Inverter | https://kamalsolar.pk/products/muxtronics-ultra-pv9000-6kw-solar-inverter | PV Voltage Range | 90Vdc – 450Vdc
Muxtronics Ultra PV9000 6KW Solar Inverter | https://kamalsolar.pk/products/muxtronics-ultra-pv9000-6kw-solar-inverter | Grid Feeding | Available (2A, 5A, 15A options)
Muxtronics Ultra PV9000 6KW Solar Inverter | https://kamalsolar.pk/products/muxtronics-ultra-pv9000-6kw-solar-inverter | Grid Sharing | Available
Muxtronics Ultra PV9000 6KW Solar Inverter | https://kamalsolar.pk/products/muxtronics-ultra-pv9000-6kw-solar-inverter | Soft Starter | Available
Muxtronics Ultra PV9000 6KW Solar Inverter | https://kamalsolar.pk/products/muxtronics-ultra-pv9000-6kw-solar-inverter | WiFi Connectivity | Available
Muxtronics Ultra PV9000 6KW Solar Inverter | https://kamalsolar.pk/products/muxtronics-ultra-pv9000-6kw-solar-inverter | Display Type | TFT Color Display
Muxtronics Ultra PV9000 6KW Solar Inverter | https://kamalsolar.pk/products/muxtronics-ultra-pv9000-6kw-solar-inverter | RGB Load Display | Available
Ziewnic LoBo Series 7kw PV 10000 With Netmetering Battery Less Solar Inverter | https://kamalsolar.pk/products/ziewnic-lobo-series-pv-10000-with-netmetering-battery-less-solar-inverter | Wide PV voltage range | 60–500V DC
Knox 4.5KW PV6500 Hybrid Solar Inverter | https://kamalsolar.pk/products/knox-4-5kw-pv6500-solar-inverter-high-efficiency-hybrid-system | Specification | Details
Knox 4.5KW PV6500 Hybrid Solar Inverter | https://kamalsolar.pk/products/knox-4-5kw-pv6500-solar-inverter-high-efficiency-hybrid-system | Model | Knox PV6500
Knox 4.5KW PV6500 Hybrid Solar Inverter | https://kamalsolar.pk/products/knox-4-5kw-pv6500-solar-inverter-high-efficiency-hybrid-system | Rated Power | 4500W (4.5KW)
Knox 4.5KW PV6500 Hybrid Solar Inverter | https://kamalsolar.pk/products/knox-4-5kw-pv6500-solar-inverter-high-efficiency-hybrid-system | PV Input Voltage Range | 120V – 450V DC
Knox 4.5KW PV6500 Hybrid Solar Inverter | https://kamalsolar.pk/products/knox-4-5kw-pv6500-solar-inverter-high-efficiency-hybrid-system | AC Output | 230V ± 5%, 50/60Hz
Knox 4.5KW PV6500 Hybrid Solar Inverter | https://kamalsolar.pk/products/knox-4-5kw-pv6500-solar-inverter-high-efficiency-hybrid-system | Waveform | Pure Sine Wave
Knox 4.5KW PV6500 Hybrid Solar Inverter | https://kamalsolar.pk/products/knox-4-5kw-pv6500-solar-inverter-high-efficiency-hybrid-system | Battery Support | Yes (Lithium/Ion/Lead Acid)
Knox 4.5KW PV6500 Hybrid Solar Inverter | https://kamalsolar.pk/products/knox-4-5kw-pv6500-solar-inverter-high-efficiency-hybrid-system | MPPT Efficiency | Up to 98%
Knox 4.5KW PV6500 Hybrid Solar Inverter | https://kamalsolar.pk/products/knox-4-5kw-pv6500-solar-inverter-high-efficiency-hybrid-system | Display | LCD Touch Screen
Knox 4.5KW PV6500 Hybrid Solar Inverter | https://kamalsolar.pk/products/knox-4-5kw-pv6500-solar-inverter-high-efficiency-hybrid-system | Cooling | Smart Ventilation (Side Fan)
Knox 4.5KW PV6500 Hybrid Solar Inverter | https://kamalsolar.pk/products/knox-4-5kw-pv6500-solar-inverter-high-efficiency-hybrid-system | Color | Purple-Black
Knox 4.5KW PV6500 Hybrid Solar Inverter | https://kamalsolar.pk/products/knox-4-5kw-pv6500-solar-inverter-high-efficiency-hybrid-system | Mounting Type | Wall-Mounted
Knox 4.5KW PV6500 Hybrid Solar Inverter | https://kamalsolar.pk/products/knox-4-5kw-pv6500-solar-inverter-high-efficiency-hybrid-system | Weight | Approx. 12-15kg
Inverex Nitrox 10KW Hybrid Solar Inverter | https://kamalsolar.pk/products/inverex-nitrox-10kw-hybrid-solar-inverter | Ultra-High PV Capacity | Supports up to 16,000W PV input with a wide operating voltage range of 150V–425V DC
Inverex Nitrox 10KW Hybrid Solar Inverter | https://kamalsolar.pk/products/inverex-nitrox-10kw-hybrid-solar-inverter | Dual MPPT Technology | Two independent MPPTs with 34A+34A input current handling provide maximum energy harvesting from different PV arrays
Inverex Nitrox 10KW Hybrid Solar Inverter | https://kamalsolar.pk/products/inverex-nitrox-10kw-hybrid-solar-inverter | High Charge/Discharge Rate | 210A for both charging and discharging, ensuring faster battery cycles and higher power delivery
Inverex Nitrox 10KW Hybrid Solar Inverter | https://kamalsolar.pk/products/inverex-nitrox-10kw-hybrid-solar-inverter | Scalable System | Parallel operation capability up to 16 units for expanding system capacity
Inverex Nitrox 10KW Hybrid Solar Inverter | https://kamalsolar.pk/products/inverex-nitrox-10kw-hybrid-solar-inverter | Powerful Output | Delivers 10KW continuous power with 11KVA peak for surge loads
Inverex Nitrox 10KW Hybrid Solar Inverter | https://kamalsolar.pk/products/inverex-nitrox-10kw-hybrid-solar-inverter | Smart Display | 4.3” color LCD with an IP65 outdoor-rated interface
Inverex Nitrox 10KW Hybrid Solar Inverter | https://kamalsolar.pk/products/inverex-nitrox-10kw-hybrid-solar-inverter | Flexible Integration | Supports AC coupling for retrofitting existing on-grid systems
Inverex Nitrox 10KW Hybrid Solar Inverter | https://kamalsolar.pk/products/inverex-nitrox-10kw-hybrid-solar-inverter | Advanced Battery Scheduling | Configurable for 6 different charging/discharging time slots
Inverex Nitrox 10KW Hybrid Solar Inverter | https://kamalsolar.pk/products/inverex-nitrox-10kw-hybrid-solar-inverter | Generator Compatibility | Works seamlessly with diesel generators for extended backup
Inverex Nitrox 10KW Hybrid Solar Inverter | https://kamalsolar.pk/products/inverex-nitrox-10kw-hybrid-solar-inverter | High Conversion Efficiency | Inverter efficiency up to 97.6%, MPPT efficiency >99%, DC ripple <0.5%
Inverex Nitrox 10KW Hybrid Solar Inverter | https://kamalsolar.pk/products/inverex-nitrox-10kw-hybrid-solar-inverter | Wide Environmental Range | Operates from -40°C to +60°C, suitable for diverse climate zones
Inverex Nitrox 10KW Hybrid Solar Inverter | https://kamalsolar.pk/products/inverex-nitrox-10kw-hybrid-solar-inverter | Low Noise | Operates quietly with noise levels below 30 dB
Inverex Nitrox 10KW Hybrid Solar Inverter | https://kamalsolar.pk/products/inverex-nitrox-10kw-hybrid-solar-inverter | Built-in protections | RCD, surge protection, reverse polarity, thermal overload, and more
Inverex Nitrox 10KW Hybrid Solar Inverter | https://kamalsolar.pk/products/inverex-nitrox-10kw-hybrid-solar-inverter | Communication ports | RS485, RS232, CAN
CoreTech NextGen 8KW Single Phase Hybrid Solar Inverter | https://kamalsolar.pk/products/coretech-nextgen-8kw-hybrid-solar-inverter | Model | CT NexGEN 8kW Hybrid-SP (PV16000)
CoreTech NextGen 8KW Single Phase Hybrid Solar Inverter | https://kamalsolar.pk/products/coretech-nextgen-8kw-hybrid-solar-inverter | Type | Low Voltage Hybrid Inverter (Single Phase)
CoreTech NextGen 8KW Single Phase Hybrid Solar Inverter | https://kamalsolar.pk/products/coretech-nextgen-8kw-hybrid-solar-inverter | Rated Output Power | 8 kW
CoreTech NextGen 8KW Single Phase Hybrid Solar Inverter | https://kamalsolar.pk/products/coretech-nextgen-8kw-hybrid-solar-inverter | Max Apparent Power | 8.8 kVA
CoreTech NextGen 8KW Single Phase Hybrid Solar Inverter | https://kamalsolar.pk/products/coretech-nextgen-8kw-hybrid-solar-inverter | Topology | Transformerless
CoreTech NextGen 8KW Single Phase Hybrid Solar Inverter | https://kamalsolar.pk/products/coretech-nextgen-8kw-hybrid-solar-inverter | Protection Class | IP66 (dust & waterproof)
CoreTech NextGen 8KW Single Phase Hybrid Solar Inverter | https://kamalsolar.pk/products/coretech-nextgen-8kw-hybrid-solar-inverter | Max PV Access Power | 16,000 W
CoreTech NextGen 8KW Single Phase Hybrid Solar Inverter | https://kamalsolar.pk/products/coretech-nextgen-8kw-hybrid-solar-inverter | Max Usable PV Input Power | 12,000 W
CoreTech NextGen 8KW Single Phase Hybrid Solar Inverter | https://kamalsolar.pk/products/coretech-nextgen-8kw-hybrid-solar-inverter | Max Input Voltage | 550 V
CoreTech NextGen 8KW Single Phase Hybrid Solar Inverter | https://kamalsolar.pk/products/coretech-nextgen-8kw-hybrid-solar-inverter | Rated PV Voltage | 360 V
CoreTech NextGen 8KW Single Phase Hybrid Solar Inverter | https://kamalsolar.pk/products/coretech-nextgen-8kw-hybrid-solar-inverter | Start-up Voltage | 60 V
CoreTech NextGen 8KW Single Phase Hybrid Solar Inverter | https://kamalsolar.pk/products/coretech-nextgen-8kw-hybrid-solar-inverter | MPPT Voltage Range | 90 – 450 V
CoreTech NextGen 8KW Single Phase Hybrid Solar Inverter | https://kamalsolar.pk/products/coretech-nextgen-8kw-hybrid-solar-inverter | Max PV Input Current | 32A / 32A
CoreTech NextGen 8KW Single Phase Hybrid Solar Inverter | https://kamalsolar.pk/products/coretech-nextgen-8kw-hybrid-solar-inverter | Max Short Circuit Current | 40A / 40A
CoreTech NextGen 8KW Single Phase Hybrid Solar Inverter | https://kamalsolar.pk/products/coretech-nextgen-8kw-hybrid-solar-inverter | MPPT Trackers | 2
CoreTech NextGen 8KW Single Phase Hybrid Solar Inverter | https://kamalsolar.pk/products/coretech-nextgen-8kw-hybrid-solar-inverter | Max Strings | 4
CoreTech NextGen 8KW Single Phase Hybrid Solar Inverter | https://kamalsolar.pk/products/coretech-nextgen-8kw-hybrid-solar-inverter | Battery Type | Lithium-ion / Lead-acid
CoreTech NextGen 8KW Single Phase Hybrid Solar Inverter | https://kamalsolar.pk/products/coretech-nextgen-8kw-hybrid-solar-inverter | Rated Voltage | 48 V
CoreTech NextGen 8KW Single Phase Hybrid Solar Inverter | https://kamalsolar.pk/products/coretech-nextgen-8kw-hybrid-solar-inverter | Voltage Range | 40 – 60 V
CoreTech NextGen 8KW Single Phase Hybrid Solar Inverter | https://kamalsolar.pk/products/coretech-nextgen-8kw-hybrid-solar-inverter | Max Charge Current | 190 A
CoreTech NextGen 8KW Single Phase Hybrid Solar Inverter | https://kamalsolar.pk/products/coretech-nextgen-8kw-hybrid-solar-inverter | Max Discharge Current | 190 A
CoreTech NextGen 8KW Single Phase Hybrid Solar Inverter | https://kamalsolar.pk/products/coretech-nextgen-8kw-hybrid-solar-inverter | BMS Communication | CAN / RS485
CoreTech NextGen 8KW Single Phase Hybrid Solar Inverter | https://kamalsolar.pk/products/coretech-nextgen-8kw-hybrid-solar-inverter | Charging Strategy | Auto-adapts to Lithium BMS
CoreTech NextGen 8KW Single Phase Hybrid Solar Inverter | https://kamalsolar.pk/products/coretech-nextgen-8kw-hybrid-solar-inverter | Max Output Current | 38.3 A
CoreTech NextGen 8KW Single Phase Hybrid Solar Inverter | https://kamalsolar.pk/products/coretech-nextgen-8kw-hybrid-solar-inverter | Rated Voltage | 220V / 230V (L/N/PE)
CoreTech NextGen 8KW Single Phase Hybrid Solar Inverter | https://kamalsolar.pk/products/coretech-nextgen-8kw-hybrid-solar-inverter | Voltage Range | 160 – 300 V
CoreTech NextGen 8KW Single Phase Hybrid Solar Inverter | https://kamalsolar.pk/products/coretech-nextgen-8kw-hybrid-solar-inverter | Frequency | 50 / 60 Hz (±5Hz)
CoreTech NextGen 8KW Single Phase Hybrid Solar Inverter | https://kamalsolar.pk/products/coretech-nextgen-8kw-hybrid-solar-inverter | Power Factor | >0.99 (0.8 lead to lag)
CoreTech NextGen 8KW Single Phase Hybrid Solar Inverter | https://kamalsolar.pk/products/coretech-nextgen-8kw-hybrid-solar-inverter | THDi | <3%
CoreTech NextGen 8KW Single Phase Hybrid Solar Inverter | https://kamalsolar.pk/products/coretech-nextgen-8kw-hybrid-solar-inverter | Rated Input Power | 8 kW
CoreTech NextGen 8KW Single Phase Hybrid Solar Inverter | https://kamalsolar.pk/products/coretech-nextgen-8kw-hybrid-solar-inverter | Max Input Power | 11.5 kW
CoreTech NextGen 8KW Single Phase Hybrid Solar Inverter | https://kamalsolar.pk/products/coretech-nextgen-8kw-hybrid-solar-inverter | Rated Voltage | 220V / 230V
CoreTech NextGen 8KW Single Phase Hybrid Solar Inverter | https://kamalsolar.pk/products/coretech-nextgen-8kw-hybrid-solar-inverter | Frequency | 50 / 60 Hz
CoreTech NextGen 8KW Single Phase Hybrid Solar Inverter | https://kamalsolar.pk/products/coretech-nextgen-8kw-hybrid-solar-inverter | Max Input Current | 50 A
CoreTech NextGen 8KW Single Phase Hybrid Solar Inverter | https://kamalsolar.pk/products/coretech-nextgen-8kw-hybrid-solar-inverter | Rated Power | 8 kW
CoreTech NextGen 8KW Single Phase Hybrid Solar Inverter | https://kamalsolar.pk/products/coretech-nextgen-8kw-hybrid-solar-inverter | Peak Power | 2× rated (10 seconds)
CoreTech NextGen 8KW Single Phase Hybrid Solar Inverter | https://kamalsolar.pk/products/coretech-nextgen-8kw-hybrid-solar-inverter | Switching Time | <4 ms
CoreTech NextGen 8KW Single Phase Hybrid Solar Inverter | https://kamalsolar.pk/products/coretech-nextgen-8kw-hybrid-solar-inverter | Voltage | 220V / 230V
CoreTech NextGen 8KW Single Phase Hybrid Solar Inverter | https://kamalsolar.pk/products/coretech-nextgen-8kw-hybrid-solar-inverter | THDv | <3%
CoreTech NextGen 8KW Single Phase Hybrid Solar Inverter | https://kamalsolar.pk/products/coretech-nextgen-8kw-hybrid-solar-inverter | MPPT Efficiency | 99.8%
CoreTech NextGen 8KW Single Phase Hybrid Solar Inverter | https://kamalsolar.pk/products/coretech-nextgen-8kw-hybrid-solar-inverter | Max Efficiency | 97.7%
CoreTech NextGen 8KW Single Phase Hybrid Solar Inverter | https://kamalsolar.pk/products/coretech-nextgen-8kw-hybrid-solar-inverter | EU Efficiency | 96.7%
CoreTech NextGen 8KW Single Phase Hybrid Solar Inverter | https://kamalsolar.pk/products/coretech-nextgen-8kw-hybrid-solar-inverter | Battery Charge Efficiency | 95.3%
CoreTech NextGen 8KW Single Phase Hybrid Solar Inverter | https://kamalsolar.pk/products/coretech-nextgen-8kw-hybrid-solar-inverter | Battery Discharge Efficiency | 93.9%
CoreTech NextGen 8KW Single Phase Hybrid Solar Inverter | https://kamalsolar.pk/products/coretech-nextgen-8kw-hybrid-solar-inverter | DC switch | Yes
CoreTech NextGen 8KW Single Phase Hybrid Solar Inverter | https://kamalsolar.pk/products/coretech-nextgen-8kw-hybrid-solar-inverter | Reverse polarity protection | Yes
CoreTech NextGen 8KW Single Phase Hybrid Solar Inverter | https://kamalsolar.pk/products/coretech-nextgen-8kw-hybrid-solar-inverter | Insulation detection | Yes
CoreTech NextGen 8KW Single Phase Hybrid Solar Inverter | https://kamalsolar.pk/products/coretech-nextgen-8kw-hybrid-solar-inverter | Leakage current protection | Yes
CoreTech NextGen 8KW Single Phase Hybrid Solar Inverter | https://kamalsolar.pk/products/coretech-nextgen-8kw-hybrid-solar-inverter | Ground fault monitoring | Yes
CoreTech NextGen 8KW Single Phase Hybrid Solar Inverter | https://kamalsolar.pk/products/coretech-nextgen-8kw-hybrid-solar-inverter | Short circuit protection | Yes
CoreTech NextGen 8KW Single Phase Hybrid Solar Inverter | https://kamalsolar.pk/products/coretech-nextgen-8kw-hybrid-solar-inverter | Anti-islanding protection | Yes
CoreTech NextGen 8KW Single Phase Hybrid Solar Inverter | https://kamalsolar.pk/products/coretech-nextgen-8kw-hybrid-solar-inverter | Surge protection | DC Type II / AC Type II
CoreTech NextGen 8KW Single Phase Hybrid Solar Inverter | https://kamalsolar.pk/products/coretech-nextgen-8kw-hybrid-solar-inverter | Arc fault protection (AFCI) | Optional
CoreTech NextGen 8KW Single Phase Hybrid Solar Inverter | https://kamalsolar.pk/products/coretech-nextgen-8kw-hybrid-solar-inverter | I-V Curve scanning | Yes
CoreTech NextGen 8KW Single Phase Hybrid Solar Inverter | https://kamalsolar.pk/products/coretech-nextgen-8kw-hybrid-solar-inverter | Max Parallel Units | 16 inverters
CoreTech NextGen 8KW Single Phase Hybrid Solar Inverter | https://kamalsolar.pk/products/coretech-nextgen-8kw-hybrid-solar-inverter | Operating Temperature | -40°C to +60°C
CoreTech NextGen 8KW Single Phase Hybrid Solar Inverter | https://kamalsolar.pk/products/coretech-nextgen-8kw-hybrid-solar-inverter | Altitude | Up to 4000 m (derating above 3000 m)
CoreTech NextGen 8KW Single Phase Hybrid Solar Inverter | https://kamalsolar.pk/products/coretech-nextgen-8kw-hybrid-solar-inverter | Humidity | 0% – 100%
CoreTech NextGen 8KW Single Phase Hybrid Solar Inverter | https://kamalsolar.pk/products/coretech-nextgen-8kw-hybrid-solar-inverter | Cooling System | Smart fan cooling
CoreTech NextGen 8KW Single Phase Hybrid Solar Inverter | https://kamalsolar.pk/products/coretech-nextgen-8kw-hybrid-solar-inverter | Ingress Protection | IP66
CoreTech NextGen 8KW Single Phase Hybrid Solar Inverter | https://kamalsolar.pk/products/coretech-nextgen-8kw-hybrid-solar-inverter | Night Consumption | ≤ 20 W
CoreTech NextGen 8KW Single Phase Hybrid Solar Inverter | https://kamalsolar.pk/products/coretech-nextgen-8kw-hybrid-solar-inverter | Dimensions (W × H × D) | 350 × 620 × 260 mm
CoreTech NextGen 8KW Single Phase Hybrid Solar Inverter | https://kamalsolar.pk/products/coretech-nextgen-8kw-hybrid-solar-inverter | Weight | 28 kg
CoreTech NextGen 8KW Single Phase Hybrid Solar Inverter | https://kamalsolar.pk/products/coretech-nextgen-8kw-hybrid-solar-inverter | Display | LCD + LED
CoreTech NextGen 8KW Single Phase Hybrid Solar Inverter | https://kamalsolar.pk/products/coretech-nextgen-8kw-hybrid-solar-inverter | Connectivity | WiFi Bluetooth Optional: GPRS / LAN
CoreTech NextGen 8KW Single Phase Hybrid Solar Inverter | https://kamalsolar.pk/products/coretech-nextgen-8kw-hybrid-solar-inverter | Optional | GPRS / LAN
CoreTech NextGen 8KW Single Phase Hybrid Solar Inverter | https://kamalsolar.pk/products/coretech-nextgen-8kw-hybrid-solar-inverter | BMS Communication | RS485 / CAN
CoreTech NextGen 8KW Single Phase Hybrid Solar Inverter | https://kamalsolar.pk/products/coretech-nextgen-8kw-hybrid-solar-inverter | Grid Standards | IEC 61727 / 62116 / 61683 / PEA
CoreTech NextGen 8KW Single Phase Hybrid Solar Inverter | https://kamalsolar.pk/products/coretech-nextgen-8kw-hybrid-solar-inverter | Safety & EMC | IEC/EN 62109-1/2 IEC/EN 62477-1 EN IEC 61000-6-1/2/3/4
Goodwe 10KW Single Phase Hybrid Solar Inverter | https://kamalsolar.pk/products/goodwe-10kw-single-phase-hybrid-solar-inverter | Hybrid Integration | Supports both grid-connected and off-grid configurations for full flexibility
Goodwe 10KW Single Phase Hybrid Solar Inverter | https://kamalsolar.pk/products/goodwe-10kw-single-phase-hybrid-solar-inverter | Wide Power Range | Available in models from 3kW to 12kW, adaptable to small and large households
Goodwe 10KW Single Phase Hybrid Solar Inverter | https://kamalsolar.pk/products/goodwe-10kw-single-phase-hybrid-solar-inverter | Touchscreen Display | Built-in LCD for direct user interaction and control
Goodwe 10KW Single Phase Hybrid Solar Inverter | https://kamalsolar.pk/products/goodwe-10kw-single-phase-hybrid-solar-inverter | Parallel Ready | Scalable architecture allows up to 6 inverters to be combined
Goodwe 10KW Single Phase Hybrid Solar Inverter | https://kamalsolar.pk/products/goodwe-10kw-single-phase-hybrid-solar-inverter | 3-in-1 Port | Manages generator input, smart load management, and grid feedback in one interface
Goodwe 10KW Single Phase Hybrid Solar Inverter | https://kamalsolar.pk/products/goodwe-10kw-single-phase-hybrid-solar-inverter | Micro-Grid Operation | Enables local grid creation with solar inverters and battery banks
Goodwe 10KW Single Phase Hybrid Solar Inverter | https://kamalsolar.pk/products/goodwe-10kw-single-phase-hybrid-solar-inverter | UPS Functionality | Provides backup power with fast switch-over during outages
Goodwe 10KW Single Phase Hybrid Solar Inverter | https://kamalsolar.pk/products/goodwe-10kw-single-phase-hybrid-solar-inverter | 20A Charge/Discharge Support | Handles substantial energy throughput for residential needs
Goodwe 10KW Single Phase Hybrid Solar Inverter | https://kamalsolar.pk/products/goodwe-10kw-single-phase-hybrid-solar-inverter | Battery Compatibility | Works with a wide range of batteries including GoodWe Lynx A and Lynx U
Goodwe 10KW Single Phase Hybrid Solar Inverter | https://kamalsolar.pk/products/goodwe-10kw-single-phase-hybrid-solar-inverter | Intelligent Energy Management | Designed to optimize power flows and increase self-consumption
Inverex Nitrox 6.6KW Solar inverter Hybrid | https://kamalsolar.pk/products/inverex-nitrox-6kw-solar-inverter-hybrid | Feature | Details
Inverex Nitrox 6.6KW Solar inverter Hybrid | https://kamalsolar.pk/products/inverex-nitrox-6kw-solar-inverter-hybrid | Rated Power | 6000W (6kW)
Inverex Nitrox 6.6KW Solar inverter Hybrid | https://kamalsolar.pk/products/inverex-nitrox-6kw-solar-inverter-hybrid | MPPT Support | Up to 600W solar panels
Inverex Nitrox 6.6KW Solar inverter Hybrid | https://kamalsolar.pk/products/inverex-nitrox-6kw-solar-inverter-hybrid | Solar Charger | 240 Amps
Inverex Nitrox 6.6KW Solar inverter Hybrid | https://kamalsolar.pk/products/inverex-nitrox-6kw-solar-inverter-hybrid | Efficiency | 97.6% Max Efficiency
Inverex Nitrox 6.6KW Solar inverter Hybrid | https://kamalsolar.pk/products/inverex-nitrox-6kw-solar-inverter-hybrid | Parallel Support | Yes
Inverex Nitrox 6.6KW Solar inverter Hybrid | https://kamalsolar.pk/products/inverex-nitrox-6kw-solar-inverter-hybrid | Weather Resistance | IP65 Ingress Protection
Inverex Nitrox 6.6KW Solar inverter Hybrid | https://kamalsolar.pk/products/inverex-nitrox-6kw-solar-inverter-hybrid | Remote Monitoring | SOLARMAN App
Inverex Nitrox 6.6KW Solar inverter Hybrid | https://kamalsolar.pk/products/inverex-nitrox-6kw-solar-inverter-hybrid | Protection | Internal SPD, AC Breaker
Inverex Nitrox 6.6KW Solar inverter Hybrid | https://kamalsolar.pk/products/inverex-nitrox-6kw-solar-inverter-hybrid | Output | Dual 3-phase output
CoreTech 1.6kW PV 2200 IP21 OffGrid Solar Inverter | https://kamalsolar.pk/products/coretech-1-6kw-pv-2200-ip21-offgrid-solar-inverter | Model | ProGEN PV 2200
CoreTech 1.6kW PV 2200 IP21 OffGrid Solar Inverter | https://kamalsolar.pk/products/coretech-1-6kw-pv-2200-ip21-offgrid-solar-inverter | Rated Output Power | 1600W
CoreTech 1.6kW PV 2200 IP21 OffGrid Solar Inverter | https://kamalsolar.pk/products/coretech-1-6kw-pv-2200-ip21-offgrid-solar-inverter | Maximum PV Input Power | 2200W
CoreTech 1.6kW PV 2200 IP21 OffGrid Solar Inverter | https://kamalsolar.pk/products/coretech-1-6kw-pv-2200-ip21-offgrid-solar-inverter | Peak Power | 3200VA
CoreTech 1.6kW PV 2200 IP21 OffGrid Solar Inverter | https://kamalsolar.pk/products/coretech-1-6kw-pv-2200-ip21-offgrid-solar-inverter | Waveform | Pure Sine Wave
CoreTech 1.6kW PV 2200 IP21 OffGrid Solar Inverter | https://kamalsolar.pk/products/coretech-1-6kw-pv-2200-ip21-offgrid-solar-inverter | Efficiency (Battery Mode) | Up to 94%
CoreTech 1.6kW PV 2200 IP21 OffGrid Solar Inverter | https://kamalsolar.pk/products/coretech-1-6kw-pv-2200-ip21-offgrid-solar-inverter | Input Wiring | L + N + PE
CoreTech 1.6kW PV 2200 IP21 OffGrid Solar Inverter | https://kamalsolar.pk/products/coretech-1-6kw-pv-2200-ip21-offgrid-solar-inverter | Rated Input Voltage | 220 / 230 / 240 VAC
CoreTech 1.6kW PV 2200 IP21 OffGrid Solar Inverter | https://kamalsolar.pk/products/coretech-1-6kw-pv-2200-ip21-offgrid-solar-inverter | Voltage Range | 90–280 VAC ±3V (APL Mode – Home Appliances) 170–280 VAC ±3V (UPS Mode – Computers)
CoreTech 1.6kW PV 2200 IP21 OffGrid Solar Inverter | https://kamalsolar.pk/products/coretech-1-6kw-pv-2200-ip21-offgrid-solar-inverter | Frequency | 50Hz / 60Hz (Auto Adaptive)
CoreTech 1.6kW PV 2200 IP21 OffGrid Solar Inverter | https://kamalsolar.pk/products/coretech-1-6kw-pv-2200-ip21-offgrid-solar-inverter | Rated Capacity | 1600W
CoreTech 1.6kW PV 2200 IP21 OffGrid Solar Inverter | https://kamalsolar.pk/products/coretech-1-6kw-pv-2200-ip21-offgrid-solar-inverter | Output Voltage | 220 / 230 / 240 VAC ±5%
CoreTech 1.6kW PV 2200 IP21 OffGrid Solar Inverter | https://kamalsolar.pk/products/coretech-1-6kw-pv-2200-ip21-offgrid-solar-inverter | Output Frequency | 50 / 60 Hz ±0.1%
CoreTech 1.6kW PV 2200 IP21 OffGrid Solar Inverter | https://kamalsolar.pk/products/coretech-1-6kw-pv-2200-ip21-offgrid-solar-inverter | Transfer Time | UPS Mode (Computers): 10ms APL Mode (Appliances): 20ms
CoreTech 1.6kW PV 2200 IP21 OffGrid Solar Inverter | https://kamalsolar.pk/products/coretech-1-6kw-pv-2200-ip21-offgrid-solar-inverter | UPS Mode (Computers) | 10ms
CoreTech 1.6kW PV 2200 IP21 OffGrid Solar Inverter | https://kamalsolar.pk/products/coretech-1-6kw-pv-2200-ip21-offgrid-solar-inverter | APL Mode (Appliances) | 20ms
CoreTech 1.6kW PV 2200 IP21 OffGrid Solar Inverter | https://kamalsolar.pk/products/coretech-1-6kw-pv-2200-ip21-offgrid-solar-inverter | Battery Voltage | 12V DC
CoreTech 1.6kW PV 2200 IP21 OffGrid Solar Inverter | https://kamalsolar.pk/products/coretech-1-6kw-pv-2200-ip21-offgrid-solar-inverter | Constant Charging Voltage (Adjustable) | 14.1V DC
CoreTech 1.6kW PV 2200 IP21 OffGrid Solar Inverter | https://kamalsolar.pk/products/coretech-1-6kw-pv-2200-ip21-offgrid-solar-inverter | Float Charging Voltage (Adjustable) | 13.5V DC
CoreTech 1.6kW PV 2200 IP21 OffGrid Solar Inverter | https://kamalsolar.pk/products/coretech-1-6kw-pv-2200-ip21-offgrid-solar-inverter | PV Charging Mode | MPPT
CoreTech 1.6kW PV 2200 IP21 OffGrid Solar Inverter | https://kamalsolar.pk/products/coretech-1-6kw-pv-2200-ip21-offgrid-solar-inverter | Max PV Input Power | 2200W
CoreTech 1.6kW PV 2200 IP21 OffGrid Solar Inverter | https://kamalsolar.pk/products/coretech-1-6kw-pv-2200-ip21-offgrid-solar-inverter | MPPT Voltage Range | 30 – 500V DC
CoreTech 1.6kW PV 2200 IP21 OffGrid Solar Inverter | https://kamalsolar.pk/products/coretech-1-6kw-pv-2200-ip21-offgrid-solar-inverter | Best Operating Voltage | 300 – 400V DC
CoreTech 1.6kW PV 2200 IP21 OffGrid Solar Inverter | https://kamalsolar.pk/products/coretech-1-6kw-pv-2200-ip21-offgrid-solar-inverter | Max PV Input Voltage | 500V DC
CoreTech 1.6kW PV 2200 IP21 OffGrid Solar Inverter | https://kamalsolar.pk/products/coretech-1-6kw-pv-2200-ip21-offgrid-solar-inverter | Max PV Charging Current | 100A
CoreTech 1.6kW PV 2200 IP21 OffGrid Solar Inverter | https://kamalsolar.pk/products/coretech-1-6kw-pv-2200-ip21-offgrid-solar-inverter | Max AC Charging Current | 60A
CoreTech 1.6kW PV 2200 IP21 OffGrid Solar Inverter | https://kamalsolar.pk/products/coretech-1-6kw-pv-2200-ip21-offgrid-solar-inverter | Max Total Charging Current | 100A
CoreTech 1.6kW PV 2200 IP21 OffGrid Solar Inverter | https://kamalsolar.pk/products/coretech-1-6kw-pv-2200-ip21-offgrid-solar-inverter | Display | LCD (Running Mode, Load, Input, Output, etc.)
CoreTech 1.6kW PV 2200 IP21 OffGrid Solar Inverter | https://kamalsolar.pk/products/coretech-1-6kw-pv-2200-ip21-offgrid-solar-inverter | RS232 | Supported (Baud Rate: 2400)
CoreTech 1.6kW PV 2200 IP21 OffGrid Solar Inverter | https://kamalsolar.pk/products/coretech-1-6kw-pv-2200-ip21-offgrid-solar-inverter | Communication Options | Lithium Battery BMS Card WiFi Card Dry Contact
CoreTech 1.6kW PV 2200 IP21 OffGrid Solar Inverter | https://kamalsolar.pk/products/coretech-1-6kw-pv-2200-ip21-offgrid-solar-inverter | Parallel Operation | ❌ Not Supported
CoreTech 1.6kW PV 2200 IP21 OffGrid Solar Inverter | https://kamalsolar.pk/products/coretech-1-6kw-pv-2200-ip21-offgrid-solar-inverter | Operating Temperature | -10°C to 50°C
CoreTech 1.6kW PV 2200 IP21 OffGrid Solar Inverter | https://kamalsolar.pk/products/coretech-1-6kw-pv-2200-ip21-offgrid-solar-inverter | Operating Humidity | 20% – 95% (Non-condensing)
CoreTech 1.6kW PV 2200 IP21 OffGrid Solar Inverter | https://kamalsolar.pk/products/coretech-1-6kw-pv-2200-ip21-offgrid-solar-inverter | Storage Temperature | -15°C to 60°C
CoreTech 1.6kW PV 2200 IP21 OffGrid Solar Inverter | https://kamalsolar.pk/products/coretech-1-6kw-pv-2200-ip21-offgrid-solar-inverter | Altitude | Up to 1000m (Full performance) Max 4000m with derating (IEC 62040)
CoreTech 1.6kW PV 2200 IP21 OffGrid Solar Inverter | https://kamalsolar.pk/products/coretech-1-6kw-pv-2200-ip21-offgrid-solar-inverter | Noise Level | ≤ 50 dB
CoreTech 1.6kW PV 2200 IP21 OffGrid Solar Inverter | https://kamalsolar.pk/products/coretech-1-6kw-pv-2200-ip21-offgrid-solar-inverter | Ingress Protection | IP21
Goodwe 6KW Single Phase Hybrid Solar Inverter | https://kamalsolar.pk/products/goodwe-6kw-single-phase-hybrid-solar-inverter | Type | Hybrid Power Output: 6000W (6kW) Brand: GoodWe Model: ES Uniq 6kW LCD
Goodwe 6KW Single Phase Hybrid Solar Inverter | https://kamalsolar.pk/products/goodwe-6kw-single-phase-hybrid-solar-inverter | Hybrid design | integrates solar, battery, and grid power
Goodwe 6KW Single Phase Hybrid Solar Inverter | https://kamalsolar.pk/products/goodwe-6kw-single-phase-hybrid-solar-inverter | Max PV input power | 9000W
Goodwe 6KW Single Phase Hybrid Solar Inverter | https://kamalsolar.pk/products/goodwe-6kw-single-phase-hybrid-solar-inverter | High efficiency | 97.6%
Goodwe 6KW Single Phase Hybrid Solar Inverter | https://kamalsolar.pk/products/goodwe-6kw-single-phase-hybrid-solar-inverter | Battery Voltage | 48V
Goodwe 6KW Single Phase Hybrid Solar Inverter | https://kamalsolar.pk/products/goodwe-6kw-single-phase-hybrid-solar-inverter | Max Charging/Discharging Current | 120A
Goodwe 6KW Single Phase Hybrid Solar Inverter | https://kamalsolar.pk/products/goodwe-6kw-single-phase-hybrid-solar-inverter | Voltage | 230V (Single Phase)
Goodwe 6KW Single Phase Hybrid Solar Inverter | https://kamalsolar.pk/products/goodwe-6kw-single-phase-hybrid-solar-inverter | Frequency | 50Hz / 60Hz
Goodwe 6KW Single Phase Hybrid Solar Inverter | https://kamalsolar.pk/products/goodwe-6kw-single-phase-hybrid-solar-inverter | Interfaces | RS485 / CAN / WiFi
Goodwe 6KW Single Phase Hybrid Solar Inverter | https://kamalsolar.pk/products/goodwe-6kw-single-phase-hybrid-solar-inverter | Monitoring | LCD + SEMS Portal
Goodwe 6KW Single Phase Hybrid Solar Inverter | https://kamalsolar.pk/products/goodwe-6kw-single-phase-hybrid-solar-inverter | Dimensions | 516 × 415 × 180 mm
Goodwe 6KW Single Phase Hybrid Solar Inverter | https://kamalsolar.pk/products/goodwe-6kw-single-phase-hybrid-solar-inverter | Weight | ~27 kg
Goodwe 6KW Single Phase Hybrid Solar Inverter | https://kamalsolar.pk/products/goodwe-6kw-single-phase-hybrid-solar-inverter | Operating Temp | –25°C to +60°C
Goodwe 6KW Single Phase Hybrid Solar Inverter | https://kamalsolar.pk/products/goodwe-6kw-single-phase-hybrid-solar-inverter | Cooling | Natural convection (no fan, silent)
CoreTech NextGen 6KW Single Phase Hybrid Solar Inverter | https://kamalsolar.pk/products/coretech-nextgen-6kw-single-phase-hybrid-solar-inverter | Model | CT NexGEN Hybrid-SP PV12000
CoreTech NextGen 6KW Single Phase Hybrid Solar Inverter | https://kamalsolar.pk/products/coretech-nextgen-6kw-single-phase-hybrid-solar-inverter | Rated Power | 6kW
CoreTech NextGen 6KW Single Phase Hybrid Solar Inverter | https://kamalsolar.pk/products/coretech-nextgen-6kw-single-phase-hybrid-solar-inverter | System Type | Hybrid (On-grid + Off-grid + Backup)
CoreTech NextGen 6KW Single Phase Hybrid Solar Inverter | https://kamalsolar.pk/products/coretech-nextgen-6kw-single-phase-hybrid-solar-inverter | Phase | Single Phase
CoreTech NextGen 6KW Single Phase Hybrid Solar Inverter | https://kamalsolar.pk/products/coretech-nextgen-6kw-single-phase-hybrid-solar-inverter | Battery System | 48V Low Voltage
CoreTech NextGen 6KW Single Phase Hybrid Solar Inverter | https://kamalsolar.pk/products/coretech-nextgen-6kw-single-phase-hybrid-solar-inverter | UPS switching time | <4ms
CoreTech NextGen 6KW Single Phase Hybrid Solar Inverter | https://kamalsolar.pk/products/coretech-nextgen-6kw-single-phase-hybrid-solar-inverter | Works with | Grid-connected systems Off-grid setups AC-coupled systems
CoreTech NextGen 6KW Single Phase Hybrid Solar Inverter | https://kamalsolar.pk/products/coretech-nextgen-6kw-single-phase-hybrid-solar-inverter | Max PV Access Power | 12,000W
CoreTech NextGen 6KW Single Phase Hybrid Solar Inverter | https://kamalsolar.pk/products/coretech-nextgen-6kw-single-phase-hybrid-solar-inverter | Max PV Input Power | 9kW
CoreTech NextGen 6KW Single Phase Hybrid Solar Inverter | https://kamalsolar.pk/products/coretech-nextgen-6kw-single-phase-hybrid-solar-inverter | Max Input Voltage | 550V
CoreTech NextGen 6KW Single Phase Hybrid Solar Inverter | https://kamalsolar.pk/products/coretech-nextgen-6kw-single-phase-hybrid-solar-inverter | Rated PV Voltage | 360V
CoreTech NextGen 6KW Single Phase Hybrid Solar Inverter | https://kamalsolar.pk/products/coretech-nextgen-6kw-single-phase-hybrid-solar-inverter | Start-up Voltage | 60V
CoreTech NextGen 6KW Single Phase Hybrid Solar Inverter | https://kamalsolar.pk/products/coretech-nextgen-6kw-single-phase-hybrid-solar-inverter | MPPT Voltage Range | 90V – 450V
CoreTech NextGen 6KW Single Phase Hybrid Solar Inverter | https://kamalsolar.pk/products/coretech-nextgen-6kw-single-phase-hybrid-solar-inverter | Max PV Input Current | 20A / 20A
CoreTech NextGen 6KW Single Phase Hybrid Solar Inverter | https://kamalsolar.pk/products/coretech-nextgen-6kw-single-phase-hybrid-solar-inverter | Max Short Circuit Current | 30A / 30A
CoreTech NextGen 6KW Single Phase Hybrid Solar Inverter | https://kamalsolar.pk/products/coretech-nextgen-6kw-single-phase-hybrid-solar-inverter | MPPT Trackers / Strings | 2 / 2
CoreTech NextGen 6KW Single Phase Hybrid Solar Inverter | https://kamalsolar.pk/products/coretech-nextgen-6kw-single-phase-hybrid-solar-inverter | Battery Type | Lead-acid / Lithium-ion
CoreTech NextGen 6KW Single Phase Hybrid Solar Inverter | https://kamalsolar.pk/products/coretech-nextgen-6kw-single-phase-hybrid-solar-inverter | Nominal Voltage | 48V
CoreTech NextGen 6KW Single Phase Hybrid Solar Inverter | https://kamalsolar.pk/products/coretech-nextgen-6kw-single-phase-hybrid-solar-inverter | Voltage Range | 40V – 60V
CoreTech NextGen 6KW Single Phase Hybrid Solar Inverter | https://kamalsolar.pk/products/coretech-nextgen-6kw-single-phase-hybrid-solar-inverter | Max Charge/Discharge Current | 135A / 135A
CoreTech NextGen 6KW Single Phase Hybrid Solar Inverter | https://kamalsolar.pk/products/coretech-nextgen-6kw-single-phase-hybrid-solar-inverter | Communication | CAN / RS485
CoreTech NextGen 6KW Single Phase Hybrid Solar Inverter | https://kamalsolar.pk/products/coretech-nextgen-6kw-single-phase-hybrid-solar-inverter | Lithium Charging | Auto-adaptive (BMS supported)
CoreTech NextGen 6KW Single Phase Hybrid Solar Inverter | https://kamalsolar.pk/products/coretech-nextgen-6kw-single-phase-hybrid-solar-inverter | Rated Output Power | 6kW
CoreTech NextGen 6KW Single Phase Hybrid Solar Inverter | https://kamalsolar.pk/products/coretech-nextgen-6kw-single-phase-hybrid-solar-inverter | Max Apparent Power | 6.6kVA
CoreTech NextGen 6KW Single Phase Hybrid Solar Inverter | https://kamalsolar.pk/products/coretech-nextgen-6kw-single-phase-hybrid-solar-inverter | Rated Voltage | 220V / 230V (L/N/PE)
CoreTech NextGen 6KW Single Phase Hybrid Solar Inverter | https://kamalsolar.pk/products/coretech-nextgen-6kw-single-phase-hybrid-solar-inverter | Voltage Range | 160V – 300V
CoreTech NextGen 6KW Single Phase Hybrid Solar Inverter | https://kamalsolar.pk/products/coretech-nextgen-6kw-single-phase-hybrid-solar-inverter | Frequency | 50Hz / 60Hz (±5Hz)
CoreTech NextGen 6KW Single Phase Hybrid Solar Inverter | https://kamalsolar.pk/products/coretech-nextgen-6kw-single-phase-hybrid-solar-inverter | Rated Current | 26.1A
CoreTech NextGen 6KW Single Phase Hybrid Solar Inverter | https://kamalsolar.pk/products/coretech-nextgen-6kw-single-phase-hybrid-solar-inverter | Max Current | 28.7A
CoreTech NextGen 6KW Single Phase Hybrid Solar Inverter | https://kamalsolar.pk/products/coretech-nextgen-6kw-single-phase-hybrid-solar-inverter | Power Factor | >0.99 (0.8 lead – 0.8 lag)
CoreTech NextGen 6KW Single Phase Hybrid Solar Inverter | https://kamalsolar.pk/products/coretech-nextgen-6kw-single-phase-hybrid-solar-inverter | THDi | <3%
CoreTech NextGen 6KW Single Phase Hybrid Solar Inverter | https://kamalsolar.pk/products/coretech-nextgen-6kw-single-phase-hybrid-solar-inverter | Rated Input Power | 6kW
CoreTech NextGen 6KW Single Phase Hybrid Solar Inverter | https://kamalsolar.pk/products/coretech-nextgen-6kw-single-phase-hybrid-solar-inverter | Max Input Power | 9.2kW
CoreTech NextGen 6KW Single Phase Hybrid Solar Inverter | https://kamalsolar.pk/products/coretech-nextgen-6kw-single-phase-hybrid-solar-inverter | Voltage | 220V / 230V
CoreTech NextGen 6KW Single Phase Hybrid Solar Inverter | https://kamalsolar.pk/products/coretech-nextgen-6kw-single-phase-hybrid-solar-inverter | Frequency | 50 / 60Hz
CoreTech NextGen 6KW Single Phase Hybrid Solar Inverter | https://kamalsolar.pk/products/coretech-nextgen-6kw-single-phase-hybrid-solar-inverter | Max Input Current | 40A
CoreTech NextGen 6KW Single Phase Hybrid Solar Inverter | https://kamalsolar.pk/products/coretech-nextgen-6kw-single-phase-hybrid-solar-inverter | Peak Output | 2× rated power (10 sec)
CoreTech NextGen 6KW Single Phase Hybrid Solar Inverter | https://kamalsolar.pk/products/coretech-nextgen-6kw-single-phase-hybrid-solar-inverter | Switch Time | <4ms
CoreTech NextGen 6KW Single Phase Hybrid Solar Inverter | https://kamalsolar.pk/products/coretech-nextgen-6kw-single-phase-hybrid-solar-inverter | THDv | <3%
CoreTech NextGen 6KW Single Phase Hybrid Solar Inverter | https://kamalsolar.pk/products/coretech-nextgen-6kw-single-phase-hybrid-solar-inverter | MPPT Efficiency | 99.80%
CoreTech NextGen 6KW Single Phase Hybrid Solar Inverter | https://kamalsolar.pk/products/coretech-nextgen-6kw-single-phase-hybrid-solar-inverter | Max Efficiency | 97.70%
CoreTech NextGen 6KW Single Phase Hybrid Solar Inverter | https://kamalsolar.pk/products/coretech-nextgen-6kw-single-phase-hybrid-solar-inverter | EU Efficiency | 96.70%
CoreTech NextGen 6KW Single Phase Hybrid Solar Inverter | https://kamalsolar.pk/products/coretech-nextgen-6kw-single-phase-hybrid-solar-inverter | Battery Charge Efficiency | 95.3%
CoreTech NextGen 6KW Single Phase Hybrid Solar Inverter | https://kamalsolar.pk/products/coretech-nextgen-6kw-single-phase-hybrid-solar-inverter | Battery Discharge Efficiency | 93.9%
CoreTech NextGen 6KW Single Phase Hybrid Solar Inverter | https://kamalsolar.pk/products/coretech-nextgen-6kw-single-phase-hybrid-solar-inverter | Surge protection | DC: Type II AC: Type II
CoreTech NextGen 6KW Single Phase Hybrid Solar Inverter | https://kamalsolar.pk/products/coretech-nextgen-6kw-single-phase-hybrid-solar-inverter | DC | Type II
CoreTech NextGen 6KW Single Phase Hybrid Solar Inverter | https://kamalsolar.pk/products/coretech-nextgen-6kw-single-phase-hybrid-solar-inverter | AC | Type II
CoreTech NextGen 6KW Single Phase Hybrid Solar Inverter | https://kamalsolar.pk/products/coretech-nextgen-6kw-single-phase-hybrid-solar-inverter | Operating Temperature | -40°C to +60°C
CoreTech NextGen 6KW Single Phase Hybrid Solar Inverter | https://kamalsolar.pk/products/coretech-nextgen-6kw-single-phase-hybrid-solar-inverter | Altitude | up to 4000m (derating above 3000m)
CoreTech NextGen 6KW Single Phase Hybrid Solar Inverter | https://kamalsolar.pk/products/coretech-nextgen-6kw-single-phase-hybrid-solar-inverter | Humidity | 0% – 100%
CoreTech NextGen 6KW Single Phase Hybrid Solar Inverter | https://kamalsolar.pk/products/coretech-nextgen-6kw-single-phase-hybrid-solar-inverter | Cooling | Smart fan cooling
CoreTech NextGen 6KW Single Phase Hybrid Solar Inverter | https://kamalsolar.pk/products/coretech-nextgen-6kw-single-phase-hybrid-solar-inverter | Noise | Low noise design
CoreTech NextGen 6KW Single Phase Hybrid Solar Inverter | https://kamalsolar.pk/products/coretech-nextgen-6kw-single-phase-hybrid-solar-inverter | Ingress Protection | IP66
CoreTech NextGen 6KW Single Phase Hybrid Solar Inverter | https://kamalsolar.pk/products/coretech-nextgen-6kw-single-phase-hybrid-solar-inverter | Topology | Transformerless
CoreTech NextGen 6KW Single Phase Hybrid Solar Inverter | https://kamalsolar.pk/products/coretech-nextgen-6kw-single-phase-hybrid-solar-inverter | Night Consumption | ≤20W
CoreTech NextGen 6KW Single Phase Hybrid Solar Inverter | https://kamalsolar.pk/products/coretech-nextgen-6kw-single-phase-hybrid-solar-inverter | Dimensions (W × H × D) | 350 × 620 × 260 mm
CoreTech NextGen 6KW Single Phase Hybrid Solar Inverter | https://kamalsolar.pk/products/coretech-nextgen-6kw-single-phase-hybrid-solar-inverter | Weight | 28 kg
CoreTech NextGen 6KW Single Phase Hybrid Solar Inverter | https://kamalsolar.pk/products/coretech-nextgen-6kw-single-phase-hybrid-solar-inverter | Display | LCD + LED
CoreTech NextGen 6KW Single Phase Hybrid Solar Inverter | https://kamalsolar.pk/products/coretech-nextgen-6kw-single-phase-hybrid-solar-inverter | Connectivity | WiFi + Bluetooth
CoreTech NextGen 6KW Single Phase Hybrid Solar Inverter | https://kamalsolar.pk/products/coretech-nextgen-6kw-single-phase-hybrid-solar-inverter | Optional | GPRS / LAN
CoreTech NextGen 6KW Single Phase Hybrid Solar Inverter | https://kamalsolar.pk/products/coretech-nextgen-6kw-single-phase-hybrid-solar-inverter | BMS Communication | RS485 / CAN
Knox Krypton 6.2KW PV9000 HYBRID Solar Inverter | https://kamalsolar.pk/products/krypton-9000-on-grid-inverter | Parameter | Specification
Knox Krypton 6.2KW PV9000 HYBRID Solar Inverter | https://kamalsolar.pk/products/krypton-9000-on-grid-inverter | Phase | Single Phase
Knox Krypton 6.2KW PV9000 HYBRID Solar Inverter | https://kamalsolar.pk/products/krypton-9000-on-grid-inverter | Rated Output Power | 6200 W
Knox Krypton 6.2KW PV9000 HYBRID Solar Inverter | https://kamalsolar.pk/products/krypton-9000-on-grid-inverter | Battery + PV Output Power | 8000 W
Knox Krypton 6.2KW PV9000 HYBRID Solar Inverter | https://kamalsolar.pk/products/krypton-9000-on-grid-inverter | Nominal DC Voltage | 48 VDC
Knox Krypton 6.2KW PV9000 HYBRID Solar Inverter | https://kamalsolar.pk/products/krypton-9000-on-grid-inverter | Maximum DC Voltage | 500 VDC
Knox Krypton 6.2KW PV9000 HYBRID Solar Inverter | https://kamalsolar.pk/products/krypton-9000-on-grid-inverter | Start-up Voltage | 120 VDC
Knox Krypton 6.2KW PV9000 HYBRID Solar Inverter | https://kamalsolar.pk/products/krypton-9000-on-grid-inverter | Initial Feeding Voltage | 150 VDC
Knox Krypton 6.2KW PV9000 HYBRID Solar Inverter | https://kamalsolar.pk/products/krypton-9000-on-grid-inverter | MPPT Voltage Range | 120 VDC – 430 VDC
Knox Krypton 6.2KW PV9000 HYBRID Solar Inverter | https://kamalsolar.pk/products/krypton-9000-on-grid-inverter | Number of MPPT Trackers | 1
Knox Krypton 6.2KW PV9000 HYBRID Solar Inverter | https://kamalsolar.pk/products/krypton-9000-on-grid-inverter | Max Input Current | 27 A (Max 40 A)
Knox Krypton 6.2KW PV9000 HYBRID Solar Inverter | https://kamalsolar.pk/products/krypton-9000-on-grid-inverter | Maximum PV Input Power | 9000 W
Knox Krypton 6.2KW PV9000 HYBRID Solar Inverter | https://kamalsolar.pk/products/krypton-9000-on-grid-inverter | Solar Charger Type | MPPT
Knox Krypton 6.2KW PV9000 HYBRID Solar Inverter | https://kamalsolar.pk/products/krypton-9000-on-grid-inverter | Maximum Solar Charging Current | 142 A
Knox Krypton 6.2KW PV9000 HYBRID Solar Inverter | https://kamalsolar.pk/products/krypton-9000-on-grid-inverter | Floating Charge Voltage | 54 VDC
Knox Krypton 6.2KW PV9000 HYBRID Solar Inverter | https://kamalsolar.pk/products/krypton-9000-on-grid-inverter | Overcharge Protection | 63 VDC
Knox Krypton 6.2KW PV9000 HYBRID Solar Inverter | https://kamalsolar.pk/products/krypton-9000-on-grid-inverter | Maximum AC Charging Current | 120 A
Knox Krypton 6.2KW PV9000 HYBRID Solar Inverter | https://kamalsolar.pk/products/krypton-9000-on-grid-inverter | Maximum Charging Current | 120 A
Knox Krypton 6.2KW PV9000 HYBRID Solar Inverter | https://kamalsolar.pk/products/krypton-9000-on-grid-inverter | Nominal Output Voltage | 220/230/240 VAC
Knox Krypton 6.2KW PV9000 HYBRID Solar Inverter | https://kamalsolar.pk/products/krypton-9000-on-grid-inverter | Output Voltage Range | 184 – 264.5 VAC or 195.5 – 253 VAC (Selectable)
Knox Krypton 6.2KW PV9000 HYBRID Solar Inverter | https://kamalsolar.pk/products/krypton-9000-on-grid-inverter | Nominal Output Current | 28.26 A
Knox Krypton 6.2KW PV9000 HYBRID Solar Inverter | https://kamalsolar.pk/products/krypton-9000-on-grid-inverter | Power Factor | > 0.99
Knox Krypton 6.2KW PV9000 HYBRID Solar Inverter | https://kamalsolar.pk/products/krypton-9000-on-grid-inverter | Output Waveform | Pure Sine Wave
Knox Krypton 6.2KW PV9000 HYBRID Solar Inverter | https://kamalsolar.pk/products/krypton-9000-on-grid-inverter | Surge Power | 12400 VA
Knox Krypton 6.2KW PV9000 HYBRID Solar Inverter | https://kamalsolar.pk/products/krypton-9000-on-grid-inverter | Transfer Time | 10 ms (PCs), 20 ms (Home Appliances)
Knox Krypton 6.2KW PV9000 HYBRID Solar Inverter | https://kamalsolar.pk/products/krypton-9000-on-grid-inverter | AC Start-up Voltage | 120 – 140 VAC
Knox Krypton 6.2KW PV9000 HYBRID Solar Inverter | https://kamalsolar.pk/products/krypton-9000-on-grid-inverter | Auto Restart Voltage | 180 VAC
Knox Krypton 6.2KW PV9000 HYBRID Solar Inverter | https://kamalsolar.pk/products/krypton-9000-on-grid-inverter | Acceptable Input Voltage Range | 90 – 280 VAC or 170 – 280 VAC
Knox Krypton 6.2KW PV9000 HYBRID Solar Inverter | https://kamalsolar.pk/products/krypton-9000-on-grid-inverter | Frequency Range | 50 Hz / 60 Hz (Auto sensing)
Knox Krypton 6.2KW PV9000 HYBRID Solar Inverter | https://kamalsolar.pk/products/krypton-9000-on-grid-inverter | Nominal Output Voltage | 230 VAC
Knox Krypton 6.2KW PV9000 HYBRID Solar Inverter | https://kamalsolar.pk/products/krypton-9000-on-grid-inverter | Maximum Conversion Efficiency (DC/AC) | 95%
Knox Krypton 6.2KW PV9000 HYBRID Solar Inverter | https://kamalsolar.pk/products/krypton-9000-on-grid-inverter | Overall Efficiency (DC to AC) | 93%
Knox Krypton 6.2KW PV9000 HYBRID Solar Inverter | https://kamalsolar.pk/products/krypton-9000-on-grid-inverter | DC Voltage | 12 VDC ± 5%, 100W
Knox Krypton 6.2KW PV9000 HYBRID Solar Inverter | https://kamalsolar.pk/products/krypton-9000-on-grid-inverter | Dimensions (D x W x H) | 138 x 320 x 550 mm
Knox Krypton 6.2KW PV9000 HYBRID Solar Inverter | https://kamalsolar.pk/products/krypton-9000-on-grid-inverter | Net Weight | 12 kg
Knox Krypton 6.2KW PV9000 HYBRID Solar Inverter | https://kamalsolar.pk/products/krypton-9000-on-grid-inverter | Operating Temperature | -10°C to 50°C
Knox Krypton 6.2KW PV9000 HYBRID Solar Inverter | https://kamalsolar.pk/products/krypton-9000-on-grid-inverter | Storage Temperature | -15°C to 60°C
Knox Krypton 6.2KW PV9000 HYBRID Solar Inverter | https://kamalsolar.pk/products/krypton-9000-on-grid-inverter | Humidity | 0 – 90% RH (Non-condensing)
Itel 12KW Single-Phase Hybrid Solar Inverter | https://kamalsolar.pk/products/itel-12kw-3-phase-hybrid-solar-inverter | Model | IPV-12K48U
Itel 12KW Single-Phase Hybrid Solar Inverter | https://kamalsolar.pk/products/itel-12kw-3-phase-hybrid-solar-inverter | Type | Hybrid Inverter (Single Phase)
Itel 12KW Single-Phase Hybrid Solar Inverter | https://kamalsolar.pk/products/itel-12kw-3-phase-hybrid-solar-inverter | Rated Output Power | 12 kW
Itel 12KW Single-Phase Hybrid Solar Inverter | https://kamalsolar.pk/products/itel-12kw-3-phase-hybrid-solar-inverter | Ingress Protection | IP54
Itel 12KW Single-Phase Hybrid Solar Inverter | https://kamalsolar.pk/products/itel-12kw-3-phase-hybrid-solar-inverter | Parallel Support | Single-phase: up to 6 units Three-phase system: up to 12 units
Itel 12KW Single-Phase Hybrid Solar Inverter | https://kamalsolar.pk/products/itel-12kw-3-phase-hybrid-solar-inverter | Single-phase | up to 6 units
Itel 12KW Single-Phase Hybrid Solar Inverter | https://kamalsolar.pk/products/itel-12kw-3-phase-hybrid-solar-inverter | Three-phase system | up to 12 units
Itel 12KW Single-Phase Hybrid Solar Inverter | https://kamalsolar.pk/products/itel-12kw-3-phase-hybrid-solar-inverter | MPPT Tracking Efficiency | ≥99.5%
Itel 12KW Single-Phase Hybrid Solar Inverter | https://kamalsolar.pk/products/itel-12kw-3-phase-hybrid-solar-inverter | Battery Mode Efficiency | ≥95%
Itel 12KW Single-Phase Hybrid Solar Inverter | https://kamalsolar.pk/products/itel-12kw-3-phase-hybrid-solar-inverter | Max PV Input Power | 16,000 W
Itel 12KW Single-Phase Hybrid Solar Inverter | https://kamalsolar.pk/products/itel-12kw-3-phase-hybrid-solar-inverter | Max PV Voltage | 500 V
Itel 12KW Single-Phase Hybrid Solar Inverter | https://kamalsolar.pk/products/itel-12kw-3-phase-hybrid-solar-inverter | Start-up Voltage | 75 V
Itel 12KW Single-Phase Hybrid Solar Inverter | https://kamalsolar.pk/products/itel-12kw-3-phase-hybrid-solar-inverter | MPPT Voltage Range | 85 – 450 V
Itel 12KW Single-Phase Hybrid Solar Inverter | https://kamalsolar.pk/products/itel-12kw-3-phase-hybrid-solar-inverter | Max Input Current | 27A + 27A
Itel 12KW Single-Phase Hybrid Solar Inverter | https://kamalsolar.pk/products/itel-12kw-3-phase-hybrid-solar-inverter | MPPT Trackers | 2
Itel 12KW Single-Phase Hybrid Solar Inverter | https://kamalsolar.pk/products/itel-12kw-3-phase-hybrid-solar-inverter | Max Grid Input Voltage | 380 V
Itel 12KW Single-Phase Hybrid Solar Inverter | https://kamalsolar.pk/products/itel-12kw-3-phase-hybrid-solar-inverter | Nominal Voltage | 220 / 230 / 240 V
Itel 12KW Single-Phase Hybrid Solar Inverter | https://kamalsolar.pk/products/itel-12kw-3-phase-hybrid-solar-inverter | Input Voltage Range | 90 – 280 V
Itel 12KW Single-Phase Hybrid Solar Inverter | https://kamalsolar.pk/products/itel-12kw-3-phase-hybrid-solar-inverter | Max AC Input Current | 90 A (Bypass Mode)
Itel 12KW Single-Phase Hybrid Solar Inverter | https://kamalsolar.pk/products/itel-12kw-3-phase-hybrid-solar-inverter | Frequency | 50 / 60 Hz
Itel 12KW Single-Phase Hybrid Solar Inverter | https://kamalsolar.pk/products/itel-12kw-3-phase-hybrid-solar-inverter | THDi | <3%
Itel 12KW Single-Phase Hybrid Solar Inverter | https://kamalsolar.pk/products/itel-12kw-3-phase-hybrid-solar-inverter | Rated Output Power | 12,000 W
Itel 12KW Single-Phase Hybrid Solar Inverter | https://kamalsolar.pk/products/itel-12kw-3-phase-hybrid-solar-inverter | Max Apparent Power | 12 kVA
Itel 12KW Single-Phase Hybrid Solar Inverter | https://kamalsolar.pk/products/itel-12kw-3-phase-hybrid-solar-inverter | Output Voltage | 220 / 230 / 240 V
Itel 12KW Single-Phase Hybrid Solar Inverter | https://kamalsolar.pk/products/itel-12kw-3-phase-hybrid-solar-inverter | Frequency | 50 Hz
Itel 12KW Single-Phase Hybrid Solar Inverter | https://kamalsolar.pk/products/itel-12kw-3-phase-hybrid-solar-inverter | THDv | <3%
Itel 12KW Single-Phase Hybrid Solar Inverter | https://kamalsolar.pk/products/itel-12kw-3-phase-hybrid-solar-inverter | Switch Time | 10 ms (UPS mode) 20 ms (Appliances)
Itel 12KW Single-Phase Hybrid Solar Inverter | https://kamalsolar.pk/products/itel-12kw-3-phase-hybrid-solar-inverter | Surge Power | 24 kW (5 sec)
Itel 12KW Single-Phase Hybrid Solar Inverter | https://kamalsolar.pk/products/itel-12kw-3-phase-hybrid-solar-inverter | Overload Capacity | 105–150% (10 sec) 150–200% (5 sec)
Itel 12KW Single-Phase Hybrid Solar Inverter | https://kamalsolar.pk/products/itel-12kw-3-phase-hybrid-solar-inverter | Battery Type | Lithium-ion / Lead-acid / User-defined
Itel 12KW Single-Phase Hybrid Solar Inverter | https://kamalsolar.pk/products/itel-12kw-3-phase-hybrid-solar-inverter | Rated Voltage | 48 V
Itel 12KW Single-Phase Hybrid Solar Inverter | https://kamalsolar.pk/products/itel-12kw-3-phase-hybrid-solar-inverter | Voltage Range | 40 – 60 V
Itel 12KW Single-Phase Hybrid Solar Inverter | https://kamalsolar.pk/products/itel-12kw-3-phase-hybrid-solar-inverter | Max MPPT Charging Current | 210 A
Itel 12KW Single-Phase Hybrid Solar Inverter | https://kamalsolar.pk/products/itel-12kw-3-phase-hybrid-solar-inverter | Max AC Charging Current | 210 A
Itel 12KW Single-Phase Hybrid Solar Inverter | https://kamalsolar.pk/products/itel-12kw-3-phase-hybrid-solar-inverter | Max Discharge Current | 250 A
Itel 12KW Single-Phase Hybrid Solar Inverter | https://kamalsolar.pk/products/itel-12kw-3-phase-hybrid-solar-inverter | Operating Temperature | -10°C to +55°C
Itel 12KW Single-Phase Hybrid Solar Inverter | https://kamalsolar.pk/products/itel-12kw-3-phase-hybrid-solar-inverter | Altitude | up to 4000 m
Itel 12KW Single-Phase Hybrid Solar Inverter | https://kamalsolar.pk/products/itel-12kw-3-phase-hybrid-solar-inverter | Cooling | Intelligent fan cooling
Itel 12KW Single-Phase Hybrid Solar Inverter | https://kamalsolar.pk/products/itel-12kw-3-phase-hybrid-solar-inverter | Noise | <60 dB
Itel 12KW Single-Phase Hybrid Solar Inverter | https://kamalsolar.pk/products/itel-12kw-3-phase-hybrid-solar-inverter | Dimensions (D × W × H) | 125 × 525 × 630 mm
Itel 12KW Single-Phase Hybrid Solar Inverter | https://kamalsolar.pk/products/itel-12kw-3-phase-hybrid-solar-inverter | Weight | 28.5 kg
Itel 12KW Single-Phase Hybrid Solar Inverter | https://kamalsolar.pk/products/itel-12kw-3-phase-hybrid-solar-inverter | Generator Support | Yes
Itel 12KW Single-Phase Hybrid Solar Inverter | https://kamalsolar.pk/products/itel-12kw-3-phase-hybrid-solar-inverter | Smart Load | Yes
Itel 12KW Single-Phase Hybrid Solar Inverter | https://kamalsolar.pk/products/itel-12kw-3-phase-hybrid-solar-inverter | Surge Protection | DC Type III / AC Type III
Itel 6KW Single Phase Hybrid Solar Inverter | https://kamalsolar.pk/products/itel-6kw-single-phase-hybrid-solar-inverter | Model | IPV-6K48U Pro
Itel 6KW Single Phase Hybrid Solar Inverter | https://kamalsolar.pk/products/itel-6kw-single-phase-hybrid-solar-inverter | Type | Hybrid Inverter (Single Phase)
Itel 6KW Single Phase Hybrid Solar Inverter | https://kamalsolar.pk/products/itel-6kw-single-phase-hybrid-solar-inverter | Rated Output Power | 6 kW
Itel 6KW Single Phase Hybrid Solar Inverter | https://kamalsolar.pk/products/itel-6kw-single-phase-hybrid-solar-inverter | Topology | Transformer-based
Itel 6KW Single Phase Hybrid Solar Inverter | https://kamalsolar.pk/products/itel-6kw-single-phase-hybrid-solar-inverter | Ingress Protection | IP54
Itel 6KW Single Phase Hybrid Solar Inverter | https://kamalsolar.pk/products/itel-6kw-single-phase-hybrid-solar-inverter | Max PV Power | 8000 W
Itel 6KW Single Phase Hybrid Solar Inverter | https://kamalsolar.pk/products/itel-6kw-single-phase-hybrid-solar-inverter | Max PV Voltage | 500 V
Itel 6KW Single Phase Hybrid Solar Inverter | https://kamalsolar.pk/products/itel-6kw-single-phase-hybrid-solar-inverter | Start-up Voltage | 80 V
Itel 6KW Single Phase Hybrid Solar Inverter | https://kamalsolar.pk/products/itel-6kw-single-phase-hybrid-solar-inverter | MPPT Voltage Range | 85 – 450 V
Itel 6KW Single Phase Hybrid Solar Inverter | https://kamalsolar.pk/products/itel-6kw-single-phase-hybrid-solar-inverter | Max Input Current | 27 A
Itel 6KW Single Phase Hybrid Solar Inverter | https://kamalsolar.pk/products/itel-6kw-single-phase-hybrid-solar-inverter | MPPT Trackers | 1
Itel 6KW Single Phase Hybrid Solar Inverter | https://kamalsolar.pk/products/itel-6kw-single-phase-hybrid-solar-inverter | Battery Type | Lead-acid / Lithium-ion
Itel 6KW Single Phase Hybrid Solar Inverter | https://kamalsolar.pk/products/itel-6kw-single-phase-hybrid-solar-inverter | Rated Voltage | 48 V
Itel 6KW Single Phase Hybrid Solar Inverter | https://kamalsolar.pk/products/itel-6kw-single-phase-hybrid-solar-inverter | Voltage Range | 40 – 60 V
Itel 6KW Single Phase Hybrid Solar Inverter | https://kamalsolar.pk/products/itel-6kw-single-phase-hybrid-solar-inverter | Max MPPT Charging Current | 120 A
Itel 6KW Single Phase Hybrid Solar Inverter | https://kamalsolar.pk/products/itel-6kw-single-phase-hybrid-solar-inverter | Max AC Charging Current | 120 A
Itel 6KW Single Phase Hybrid Solar Inverter | https://kamalsolar.pk/products/itel-6kw-single-phase-hybrid-solar-inverter | Max Discharge Current | 130 A
Itel 6KW Single Phase Hybrid Solar Inverter | https://kamalsolar.pk/products/itel-6kw-single-phase-hybrid-solar-inverter | Nominal Voltage | 230 V
Itel 6KW Single Phase Hybrid Solar Inverter | https://kamalsolar.pk/products/itel-6kw-single-phase-hybrid-solar-inverter | Input Range | 90 – 280 V
Itel 6KW Single Phase Hybrid Solar Inverter | https://kamalsolar.pk/products/itel-6kw-single-phase-hybrid-solar-inverter | Max Input Current | 50 A (Bypass Mode)
Itel 6KW Single Phase Hybrid Solar Inverter | https://kamalsolar.pk/products/itel-6kw-single-phase-hybrid-solar-inverter | Frequency | 50 / 60 Hz
Itel 6KW Single Phase Hybrid Solar Inverter | https://kamalsolar.pk/products/itel-6kw-single-phase-hybrid-solar-inverter | Rated Power | 6000 W
Itel 6KW Single Phase Hybrid Solar Inverter | https://kamalsolar.pk/products/itel-6kw-single-phase-hybrid-solar-inverter | Apparent Power | 6000 VA
Itel 6KW Single Phase Hybrid Solar Inverter | https://kamalsolar.pk/products/itel-6kw-single-phase-hybrid-solar-inverter | Voltage | 220 / 230 / 240 V
Itel 6KW Single Phase Hybrid Solar Inverter | https://kamalsolar.pk/products/itel-6kw-single-phase-hybrid-solar-inverter | Frequency | 50 Hz
Itel 6KW Single Phase Hybrid Solar Inverter | https://kamalsolar.pk/products/itel-6kw-single-phase-hybrid-solar-inverter | THD | <3%
Itel 6KW Single Phase Hybrid Solar Inverter | https://kamalsolar.pk/products/itel-6kw-single-phase-hybrid-solar-inverter | Switch Time | 10 ms (UPS) 20 ms (Appliances)
Itel 6KW Single Phase Hybrid Solar Inverter | https://kamalsolar.pk/products/itel-6kw-single-phase-hybrid-solar-inverter | Surge Power | 12,000 W (5 sec)
Itel 6KW Single Phase Hybrid Solar Inverter | https://kamalsolar.pk/products/itel-6kw-single-phase-hybrid-solar-inverter | Overload Capacity | 105%–150% → 10 sec 150%–200% → 5 sec
Itel 6KW Single Phase Hybrid Solar Inverter | https://kamalsolar.pk/products/itel-6kw-single-phase-hybrid-solar-inverter | Operating Temperature | -10°C to +55°C
Itel 6KW Single Phase Hybrid Solar Inverter | https://kamalsolar.pk/products/itel-6kw-single-phase-hybrid-solar-inverter | Altitude | up to 4000m
Itel 6KW Single Phase Hybrid Solar Inverter | https://kamalsolar.pk/products/itel-6kw-single-phase-hybrid-solar-inverter | Cooling | Intelligent fan cooling
Itel 6KW Single Phase Hybrid Solar Inverter | https://kamalsolar.pk/products/itel-6kw-single-phase-hybrid-solar-inverter | Noise | <60 dB
Itel 6KW Single Phase Hybrid Solar Inverter | https://kamalsolar.pk/products/itel-6kw-single-phase-hybrid-solar-inverter | Dimensions | 120 × 347 × 445 mm
Itel 6KW Single Phase Hybrid Solar Inverter | https://kamalsolar.pk/products/itel-6kw-single-phase-hybrid-solar-inverter | Weight | 13 kg
Itel 6KW Single Phase Hybrid Solar Inverter | https://kamalsolar.pk/products/itel-6kw-single-phase-hybrid-solar-inverter | Generator Support | Yes
Itel 6KW Single Phase Hybrid Solar Inverter | https://kamalsolar.pk/products/itel-6kw-single-phase-hybrid-solar-inverter | Smart Load | Yes
Itel 6KW Single Phase Hybrid Solar Inverter | https://kamalsolar.pk/products/itel-6kw-single-phase-hybrid-solar-inverter | Parallel Support | Up to 12 units
Itel 6KW Single Phase Hybrid Solar Inverter | https://kamalsolar.pk/products/itel-6kw-single-phase-hybrid-solar-inverter | Overvoltage | Yes
Itel 6KW Single Phase Hybrid Solar Inverter | https://kamalsolar.pk/products/itel-6kw-single-phase-hybrid-solar-inverter | Overload | Yes
Itel 6KW Single Phase Hybrid Solar Inverter | https://kamalsolar.pk/products/itel-6kw-single-phase-hybrid-solar-inverter | Short Circuit | Yes
Itel 6KW Single Phase Hybrid Solar Inverter | https://kamalsolar.pk/products/itel-6kw-single-phase-hybrid-solar-inverter | Over Temperature | Yes
Itel 6KW Single Phase Hybrid Solar Inverter | https://kamalsolar.pk/products/itel-6kw-single-phase-hybrid-solar-inverter | Surge Protection | DC Type II / AC Type II
GROWATT 10KW OnGrid solar inverter | https://kamalsolar.pk/products/growatt-10kw-solar-inverter-ongrid | Max. Efficiency | 98.6%
GROWATT 10KW OnGrid solar inverter | https://kamalsolar.pk/products/growatt-10kw-solar-inverter-ongrid | European Efficiency | 98.1%
GROWATT 10KW OnGrid solar inverter | https://kamalsolar.pk/products/growatt-10kw-solar-inverter-ongrid | MPPT Efficiency | 99.9%
GROWATT 10KW OnGrid solar inverter | https://kamalsolar.pk/products/growatt-10kw-solar-inverter-ongrid | Max. DC Voltage | 1100V
GROWATT 10KW OnGrid solar inverter | https://kamalsolar.pk/products/growatt-10kw-solar-inverter-ongrid | Start Voltage | 200V
GROWATT 10KW OnGrid solar inverter | https://kamalsolar.pk/products/growatt-10kw-solar-inverter-ongrid | MPPT Voltage Range | 140V – 1000V
GROWATT 10KW OnGrid solar inverter | https://kamalsolar.pk/products/growatt-10kw-solar-inverter-ongrid | Nominal Voltage | 580V
GROWATT 10KW OnGrid solar inverter | https://kamalsolar.pk/products/growatt-10kw-solar-inverter-ongrid | No. of MPPT Trackers | 2
GROWATT 10KW OnGrid solar inverter | https://kamalsolar.pk/products/growatt-10kw-solar-inverter-ongrid | No. of Strings per MPPT | 2/1
GROWATT 10KW OnGrid solar inverter | https://kamalsolar.pk/products/growatt-10kw-solar-inverter-ongrid | Max. Input Current per MPPT | 26/13A
GROWATT 10KW OnGrid solar inverter | https://kamalsolar.pk/products/growatt-10kw-solar-inverter-ongrid | Max. Short-Circuit Current per MPPT | 32/16A
GROWATT 10KW OnGrid solar inverter | https://kamalsolar.pk/products/growatt-10kw-solar-inverter-ongrid | Max. Recommended PV Power | 15,000W
GROWATT 10KW OnGrid solar inverter | https://kamalsolar.pk/products/growatt-10kw-solar-inverter-ongrid | AC Nominal Power | 10,000W
GROWATT 10KW OnGrid solar inverter | https://kamalsolar.pk/products/growatt-10kw-solar-inverter-ongrid | Max. AC Apparent Power | 11,000VA
GROWATT 10KW OnGrid solar inverter | https://kamalsolar.pk/products/growatt-10kw-solar-inverter-ongrid | Max. Output Current | 16.7A
GROWATT 10KW OnGrid solar inverter | https://kamalsolar.pk/products/growatt-10kw-solar-inverter-ongrid | AC Voltage Range | 220V/380V or 230V/400V (340–440V)
GROWATT 10KW OnGrid solar inverter | https://kamalsolar.pk/products/growatt-10kw-solar-inverter-ongrid | AC Frequency Range | 50/60Hz (45–55Hz/55–65Hz)
GROWATT 10KW OnGrid solar inverter | https://kamalsolar.pk/products/growatt-10kw-solar-inverter-ongrid | Power Factor | Adjustable (0.8 leading to 0.8 lagging)
GROWATT 10KW OnGrid solar inverter | https://kamalsolar.pk/products/growatt-10kw-solar-inverter-ongrid | THDi | <3%
GROWATT 10KW OnGrid solar inverter | https://kamalsolar.pk/products/growatt-10kw-solar-inverter-ongrid | Cooling | Natural Convection
GROWATT 10KW OnGrid solar inverter | https://kamalsolar.pk/products/growatt-10kw-solar-inverter-ongrid | Weight | 14kg
GROWATT 10KW OnGrid solar inverter | https://kamalsolar.pk/products/growatt-10kw-solar-inverter-ongrid | Dimensions | 425 × 387 × 178 mm
GROWATT 10KW OnGrid solar inverter | https://kamalsolar.pk/products/growatt-10kw-solar-inverter-ongrid | Operating Temperature | –25°C to +60°C
GROWATT 10KW OnGrid solar inverter | https://kamalsolar.pk/products/growatt-10kw-solar-inverter-ongrid | Nighttime Power Consumption | <1W
GROWATT 10KW OnGrid solar inverter | https://kamalsolar.pk/products/growatt-10kw-solar-inverter-ongrid | Max. Altitude | 4000m
GROWATT 10KW OnGrid solar inverter | https://kamalsolar.pk/products/growatt-10kw-solar-inverter-ongrid | Relative Humidity | 0–100%
GROWATT 10KW OnGrid solar inverter | https://kamalsolar.pk/products/growatt-10kw-solar-inverter-ongrid | Protection | DC Reverse Polarity DC Switch AC/DC Surge Protection (Type II) Residual Current Monitoring Insulation & Ground Fault Monitoring AFCI (Optional) Anti-islanding & String Fault Monitoring AC Short Circuit Protection
Growatt 10KW G3 OnGrid Solar Inverter | https://kamalsolar.pk/products/growatt-10kw-g3-ongrid-solar-inverter | Specification | Details
Growatt 10KW G3 OnGrid Solar Inverter | https://kamalsolar.pk/products/growatt-10kw-g3-ongrid-solar-inverter | AC Nominal Power | 10,000W
Growatt 10KW G3 OnGrid Solar Inverter | https://kamalsolar.pk/products/growatt-10kw-g3-ongrid-solar-inverter | Max. AC Apparent Power | 11,000VA
Growatt 10KW G3 OnGrid Solar Inverter | https://kamalsolar.pk/products/growatt-10kw-g3-ongrid-solar-inverter | Max. Recommended PV Power | 20,000W
Growatt 10KW G3 OnGrid Solar Inverter | https://kamalsolar.pk/products/growatt-10kw-g3-ongrid-solar-inverter | Max. Output Current | 16.7A
Growatt 10KW G3 OnGrid Solar Inverter | https://kamalsolar.pk/products/growatt-10kw-g3-ongrid-solar-inverter | MPPT Trackers / Strings | 2 / 1
Growatt 10KW G3 OnGrid Solar Inverter | https://kamalsolar.pk/products/growatt-10kw-g3-ongrid-solar-inverter | MPPT Efficiency | 99.9%
Growatt 10KW G3 OnGrid Solar Inverter | https://kamalsolar.pk/products/growatt-10kw-g3-ongrid-solar-inverter | Max. DC Voltage | 1100V
Growatt 10KW G3 OnGrid Solar Inverter | https://kamalsolar.pk/products/growatt-10kw-g3-ongrid-solar-inverter | Nominal DC Voltage | 600V
Growatt 10KW G3 OnGrid Solar Inverter | https://kamalsolar.pk/products/growatt-10kw-g3-ongrid-solar-inverter | MPPT Voltage Range | 140V – 1000V
Growatt 10KW G3 OnGrid Solar Inverter | https://kamalsolar.pk/products/growatt-10kw-g3-ongrid-solar-inverter | Start Voltage | 160V
Growatt 10KW G3 OnGrid Solar Inverter | https://kamalsolar.pk/products/growatt-10kw-g3-ongrid-solar-inverter | AC Nominal Voltage | 220V/380V, 230V/400V
Growatt 10KW G3 OnGrid Solar Inverter | https://kamalsolar.pk/products/growatt-10kw-g3-ongrid-solar-inverter | AC Grid Frequency | 50/60Hz
Growatt 10KW G3 OnGrid Solar Inverter | https://kamalsolar.pk/products/growatt-10kw-g3-ongrid-solar-inverter | THDi | <3%
Growatt 10KW G3 OnGrid Solar Inverter | https://kamalsolar.pk/products/growatt-10kw-g3-ongrid-solar-inverter | Topology | Transformerless
Growatt 10KW G3 OnGrid Solar Inverter | https://kamalsolar.pk/products/growatt-10kw-g3-ongrid-solar-inverter | Efficiency (Max. / Euro) | 98.6% / 98.1%
Growatt 10KW G3 OnGrid Solar Inverter | https://kamalsolar.pk/products/growatt-10kw-g3-ongrid-solar-inverter | Battery Compatibility | APX HV Battery (5–30kWh)
Growatt 10KW G3 OnGrid Solar Inverter | https://kamalsolar.pk/products/growatt-10kw-g3-ongrid-solar-inverter | Battery Voltage Range | 600V – 950V
Growatt 10KW G3 OnGrid Solar Inverter | https://kamalsolar.pk/products/growatt-10kw-g3-ongrid-solar-inverter | Max. Charge Power | 10,000W
Growatt 10KW G3 OnGrid Solar Inverter | https://kamalsolar.pk/products/growatt-10kw-g3-ongrid-solar-inverter | Max. Discharge Power | 10,000W
Growatt 10KW G3 OnGrid Solar Inverter | https://kamalsolar.pk/products/growatt-10kw-g3-ongrid-solar-inverter | Backup Output (BP Version) | Supported via SYN 50-XH-30
Growatt 10KW G3 OnGrid Solar Inverter | https://kamalsolar.pk/products/growatt-10kw-g3-ongrid-solar-inverter | Cooling | Natural convection
Growatt 10KW G3 OnGrid Solar Inverter | https://kamalsolar.pk/products/growatt-10kw-g3-ongrid-solar-inverter | Protection Degree | IP66
Growatt 10KW G3 OnGrid Solar Inverter | https://kamalsolar.pk/products/growatt-10kw-g3-ongrid-solar-inverter | Operating Temp. Range | -25°C ~ +60°C
Growatt 10KW G3 OnGrid Solar Inverter | https://kamalsolar.pk/products/growatt-10kw-g3-ongrid-solar-inverter | Nighttime Power Consumption | < 5.5W
Growatt 10KW G3 OnGrid Solar Inverter | https://kamalsolar.pk/products/growatt-10kw-g3-ongrid-solar-inverter | Weight | 14 kg
Growatt 10KW G3 OnGrid Solar Inverter | https://kamalsolar.pk/products/growatt-10kw-g3-ongrid-solar-inverter | Dimensions (W × H × D) | 425 × 387 × 178 mm
Growatt 10KW G3 OnGrid Solar Inverter | https://kamalsolar.pk/products/growatt-10kw-g3-ongrid-solar-inverter | Display & Monitoring | OLED + LED / WiFi + App
Growatt 10KW G3 OnGrid Solar Inverter | https://kamalsolar.pk/products/growatt-10kw-g3-ongrid-solar-inverter | Interfaces | USB / RS485 / WiFi / LAN / GPRS / RF (optional)
Knox Xerox 15.2KW G4 Pro OnGrid Solar Inverter | https://kamalsolar.pk/products/knox-xerox-15kw-g4-pro-ongrid-solar-inverter | Specification | Details
Knox Xerox 15.2KW G4 Pro OnGrid Solar Inverter | https://kamalsolar.pk/products/knox-xerox-15kw-g4-pro-ongrid-solar-inverter | Model | Knox 15.2K G4 Pro
Knox Xerox 15.2KW G4 Pro OnGrid Solar Inverter | https://kamalsolar.pk/products/knox-xerox-15kw-g4-pro-ongrid-solar-inverter | Phase | 3-Phase
Knox Xerox 15.2KW G4 Pro OnGrid Solar Inverter | https://kamalsolar.pk/products/knox-xerox-15kw-g4-pro-ongrid-solar-inverter | Rated Power | 15.2kW
Knox Xerox 15.2KW G4 Pro OnGrid Solar Inverter | https://kamalsolar.pk/products/knox-xerox-15kw-g4-pro-ongrid-solar-inverter | Surge Power | 30.4kW (200%)
Knox Xerox 15.2KW G4 Pro OnGrid Solar Inverter | https://kamalsolar.pk/products/knox-xerox-15kw-g4-pro-ongrid-solar-inverter | PV Input Power | 22000W
Knox Xerox 15.2KW G4 Pro OnGrid Solar Inverter | https://kamalsolar.pk/products/knox-xerox-15kw-g4-pro-ongrid-solar-inverter | MPPT Voltage Range | 90~450VDC
Knox Xerox 15.2KW G4 Pro OnGrid Solar Inverter | https://kamalsolar.pk/products/knox-xerox-15kw-g4-pro-ongrid-solar-inverter | Max PV Input Voltage | 450VDC
Knox Xerox 15.2KW G4 Pro OnGrid Solar Inverter | https://kamalsolar.pk/products/knox-xerox-15kw-g4-pro-ongrid-solar-inverter | AC Voltage Regulation (Battery) | 220/380 VAC (±5% per phase)
Knox Xerox 15.2KW G4 Pro OnGrid Solar Inverter | https://kamalsolar.pk/products/knox-xerox-15kw-g4-pro-ongrid-solar-inverter | Frequency Range | 50/60Hz (Auto Sensing)
Knox Xerox 15.2KW G4 Pro OnGrid Solar Inverter | https://kamalsolar.pk/products/knox-xerox-15kw-g4-pro-ongrid-solar-inverter | Max AC Charging Current | 240A
Knox Xerox 15.2KW G4 Pro OnGrid Solar Inverter | https://kamalsolar.pk/products/knox-xerox-15kw-g4-pro-ongrid-solar-inverter | Max Solar Charging Current | 240A
Knox Xerox 15.2KW G4 Pro OnGrid Solar Inverter | https://kamalsolar.pk/products/knox-xerox-15kw-g4-pro-ongrid-solar-inverter | Max Charging Current | 240A
Knox Xerox 15.2KW G4 Pro OnGrid Solar Inverter | https://kamalsolar.pk/products/knox-xerox-15kw-g4-pro-ongrid-solar-inverter | Operating Temperature | -10°C to 50°C
Knox Xerox 15.2KW G4 Pro OnGrid Solar Inverter | https://kamalsolar.pk/products/knox-xerox-15kw-g4-pro-ongrid-solar-inverter | Humidity | 5% to 95% RH (Non-condensing)
Knox Xerox 15.2KW G4 Pro OnGrid Solar Inverter | https://kamalsolar.pk/products/knox-xerox-15kw-g4-pro-ongrid-solar-inverter | Dimensions | 422 x 729 x 281 mm
Knox Xerox 15.2KW G4 Pro OnGrid Solar Inverter | https://kamalsolar.pk/products/knox-xerox-15kw-g4-pro-ongrid-solar-inverter | Net Weight | 43.5 kg
Knox Krypton ECO-5000 4.2KW Solar Inverter | https://kamalsolar.pk/products/knox-krypton-eco-5000-4-2kw-24v-pv5000 | Rated Power | 5000VA / 5000W
Knox Krypton ECO-5000 4.2KW Solar Inverter | https://kamalsolar.pk/products/knox-krypton-eco-5000-4-2kw-24v-pv5000 | Batteryless Operation | Run directly on solar + grid without batteries
Knox Krypton ECO-5000 4.2KW Solar Inverter | https://kamalsolar.pk/products/knox-krypton-eco-5000-4-2kw-24v-pv5000 | Pure Sine Wave Output | Safe for sensitive electronics
Knox Krypton ECO-5000 4.2KW Solar Inverter | https://kamalsolar.pk/products/knox-krypton-eco-5000-4-2kw-24v-pv5000 | Dual Output Support | Smart Load Output: Priority for essential loads Heavy Load Output: Non-priority loads disconnected during outages
Knox Krypton ECO-5000 4.2KW Solar Inverter | https://kamalsolar.pk/products/knox-krypton-eco-5000-4-2kw-24v-pv5000 | Smart Load Output | Priority for essential loads
Knox Krypton ECO-5000 4.2KW Solar Inverter | https://kamalsolar.pk/products/knox-krypton-eco-5000-4-2kw-24v-pv5000 | Heavy Load Output | Non-priority loads disconnected during outages
Knox Krypton ECO-5000 4.2KW Solar Inverter | https://kamalsolar.pk/products/knox-krypton-eco-5000-4-2kw-24v-pv5000 | Advanced PV Controller | 18A MPPT charge controller with smart protections
Knox Krypton ECO-5000 4.2KW Solar Inverter | https://kamalsolar.pk/products/knox-krypton-eco-5000-4-2kw-24v-pv5000 | Intelligent Load Management | Automatically balances power between grid, solar, and load
Knox Krypton ECO-5000 4.2KW Solar Inverter | https://kamalsolar.pk/products/knox-krypton-eco-5000-4-2kw-24v-pv5000 | Grid Feed Support | Enables net metering (if available)
Knox Krypton ECO-5000 4.2KW Solar Inverter | https://kamalsolar.pk/products/knox-krypton-eco-5000-4-2kw-24v-pv5000 | Battery Equalization | Improves performance & lifespan
Knox Krypton ECO-5000 4.2KW Solar Inverter | https://kamalsolar.pk/products/knox-krypton-eco-5000-4-2kw-24v-pv5000 | Smart Battery Management System | Prevents overcharge, deep discharge & overheating
Knox Krypton ECO-5000 4.2KW Solar Inverter | https://kamalsolar.pk/products/knox-krypton-eco-5000-4-2kw-24v-pv5000 | Anti-Dust Kit | Designed for harsh environments
Knox Krypton ECO-5000 4.2KW Solar Inverter | https://kamalsolar.pk/products/knox-krypton-eco-5000-4-2kw-24v-pv5000 | Communication Ports | RS232 / RS485
Knox Krypton ECO-5000 4.2KW Solar Inverter | https://kamalsolar.pk/products/knox-krypton-eco-5000-4-2kw-24v-pv5000 | Optional Connectivity | Built-in Wi-Fi
Knox Krypton ECO-5000 4.2KW Solar Inverter | https://kamalsolar.pk/products/knox-krypton-eco-5000-4-2kw-24v-pv5000 | Reserved Port | For external Battery Management System (BMS)
Knox Krypton ECO-5000 4.2KW Solar Inverter | https://kamalsolar.pk/products/knox-krypton-eco-5000-4-2kw-24v-pv5000 | Max Combined Charging Current | Up to 100A Solar Input: 80A AC Input: 80A
Knox Krypton ECO-5000 4.2KW Solar Inverter | https://kamalsolar.pk/products/knox-krypton-eco-5000-4-2kw-24v-pv5000 | Max Combined Charging Current | Up to 100A
Knox Krypton ECO-5000 4.2KW Solar Inverter | https://kamalsolar.pk/products/knox-krypton-eco-5000-4-2kw-24v-pv5000 | Solar Input | 80A
Knox Krypton ECO-5000 4.2KW Solar Inverter | https://kamalsolar.pk/products/knox-krypton-eco-5000-4-2kw-24v-pv5000 | AC Input | 80A
Knox Krypton ECO-5000 4.2KW Solar Inverter | https://kamalsolar.pk/products/knox-krypton-eco-5000-4-2kw-24v-pv5000 | Wide PV Input Range | 30V – 400V
Knox Krypton ECO-5000 4.2KW Solar Inverter | https://kamalsolar.pk/products/knox-krypton-eco-5000-4-2kw-24v-pv5000 | Model | Krypton Eco 5000 (4kW-24-pV5000-TWIN)
Knox Krypton ECO-5000 4.2KW Solar Inverter | https://kamalsolar.pk/products/knox-krypton-eco-5000-4-2kw-24v-pv5000 | Battery Voltage | 24VDC
Knox Krypton ECO-5000 4.2KW Solar Inverter | https://kamalsolar.pk/products/knox-krypton-eco-5000-4-2kw-24v-pv5000 | Surge Power Capacity | 8400VA
Knox Krypton ECO-5000 4.2KW Solar Inverter | https://kamalsolar.pk/products/knox-krypton-eco-5000-4-2kw-24v-pv5000 | Efficiency | 93%
Knox Krypton ECO-5000 4.2KW Solar Inverter | https://kamalsolar.pk/products/knox-krypton-eco-5000-4-2kw-24v-pv5000 | Dimensions (mm) | 115 × 300 × 435
Knox Krypton ECO-5000 4.2KW Solar Inverter | https://kamalsolar.pk/products/knox-krypton-eco-5000-4-2kw-24v-pv5000 | Weight | 9 kg
Knox Krypton 11.5kw PV15002 IP21 Hybrid Solar Inverter | https://kamalsolar.pk/products/knox-krypton-11-5kw-pv15002-hybrid-solar-inverter | Rated Power | 11.5kW
Knox Krypton 11.5kw PV15002 IP21 Hybrid Solar Inverter | https://kamalsolar.pk/products/knox-krypton-11-5kw-pv15002-hybrid-solar-inverter | Dual MPPT | Supports two separate solar arrays for optimized tracking
Knox Krypton 11.5kw PV15002 IP21 Hybrid Solar Inverter | https://kamalsolar.pk/products/knox-krypton-11-5kw-pv15002-hybrid-solar-inverter | Wide PV Input Range | 90VDC – 450VDC
Knox Krypton 11.5kw PV15002 IP21 Hybrid Solar Inverter | https://kamalsolar.pk/products/knox-krypton-11-5kw-pv15002-hybrid-solar-inverter | High PV Input Current | 30A per MPPT channel
Knox Krypton 11.5kw PV15002 IP21 Hybrid Solar Inverter | https://kamalsolar.pk/products/knox-krypton-11-5kw-pv15002-hybrid-solar-inverter | Batteryless Operation | Run with solar and grid even without batteries
Knox Krypton 11.5kw PV15002 IP21 Hybrid Solar Inverter | https://kamalsolar.pk/products/knox-krypton-11-5kw-pv15002-hybrid-solar-inverter | Dual AC Outputs | Essential Load Output – Continuous backup for critical appliances Heavy Load Output – Automatically off during low solar/battery
Knox Krypton 11.5kw PV15002 IP21 Hybrid Solar Inverter | https://kamalsolar.pk/products/knox-krypton-11-5kw-pv15002-hybrid-solar-inverter | 7” HMI Touch Display | Easy monitoring and configuration
Knox Krypton 11.5kw PV15002 IP21 Hybrid Solar Inverter | https://kamalsolar.pk/products/knox-krypton-11-5kw-pv15002-hybrid-solar-inverter | Built-in Wi-Fi | Mobile monitoring via app (Android/iOS)
Knox Krypton 11.5kw PV15002 IP21 Hybrid Solar Inverter | https://kamalsolar.pk/products/knox-krypton-11-5kw-pv15002-hybrid-solar-inverter | USB OTG | For updates and data transfer
Knox Krypton 11.5kw PV15002 IP21 Hybrid Solar Inverter | https://kamalsolar.pk/products/knox-krypton-11-5kw-pv15002-hybrid-solar-inverter | DC Output Support | Run low-voltage devices directly (LEDs, routers, etc.)
Knox Krypton 11.5kw PV15002 IP21 Hybrid Solar Inverter | https://kamalsolar.pk/products/knox-krypton-11-5kw-pv15002-hybrid-solar-inverter | Communication Ports | RS232, RS485, CAN-BUS (BMS integration & upgrades)
Knox Krypton 11.5kw PV15002 IP21 Hybrid Solar Inverter | https://kamalsolar.pk/products/knox-krypton-11-5kw-pv15002-hybrid-solar-inverter | Parallel Support | Up to 6 inverters can be combined for higher loads
Knox Krypton 10kw PV13002 IP21 Hybrid Solar Inverter | https://kamalsolar.pk/products/knox-krypton-13002-10kw-ip21-hybrid-solar-inverter | Rated Power | 10kW
Knox Krypton 10kw PV13002 IP21 Hybrid Solar Inverter | https://kamalsolar.pk/products/knox-krypton-13002-10kw-ip21-hybrid-solar-inverter | Dual MPPT | Efficient tracking for two independent solar arrays
Knox Krypton 10kw PV13002 IP21 Hybrid Solar Inverter | https://kamalsolar.pk/products/knox-krypton-13002-10kw-ip21-hybrid-solar-inverter | Wide PV Input Range | 90VDC – 450VDC
Knox Krypton 10kw PV13002 IP21 Hybrid Solar Inverter | https://kamalsolar.pk/products/knox-krypton-13002-10kw-ip21-hybrid-solar-inverter | High PV Current | Up to 30A per MPPT
Knox Krypton 10kw PV13002 IP21 Hybrid Solar Inverter | https://kamalsolar.pk/products/knox-krypton-13002-10kw-ip21-hybrid-solar-inverter | Batteryless Operation | Run on solar + grid without batteries
Knox Krypton 10kw PV13002 IP21 Hybrid Solar Inverter | https://kamalsolar.pk/products/knox-krypton-13002-10kw-ip21-hybrid-solar-inverter | Dual AC Outputs | Smart Load Output – Continuous power for essentials Heavy Load Output – Shut off to conserve battery/solar
Knox Krypton 10kw PV13002 IP21 Hybrid Solar Inverter | https://kamalsolar.pk/products/knox-krypton-13002-10kw-ip21-hybrid-solar-inverter | 7” Touch HMI Screen | Full inverter control and visualization
Knox Krypton 10kw PV13002 IP21 Hybrid Solar Inverter | https://kamalsolar.pk/products/knox-krypton-13002-10kw-ip21-hybrid-solar-inverter | Built-in Wi-Fi Monitoring | Real-time tracking via mobile app
Knox Krypton 10kw PV13002 IP21 Hybrid Solar Inverter | https://kamalsolar.pk/products/knox-krypton-13002-10kw-ip21-hybrid-solar-inverter | USB OTG Support | For data and firmware upgrades
Knox Krypton 10kw PV13002 IP21 Hybrid Solar Inverter | https://kamalsolar.pk/products/knox-krypton-13002-10kw-ip21-hybrid-solar-inverter | DC Output Ports | Run low-voltage DC appliances directly
Knox Krypton 10kw PV13002 IP21 Hybrid Solar Inverter | https://kamalsolar.pk/products/knox-krypton-13002-10kw-ip21-hybrid-solar-inverter | Communication | RS485, RS232, CAN-BUS (BMS & future expansion)
Knox Krypton 10kw PV13002 IP21 Hybrid Solar Inverter | https://kamalsolar.pk/products/knox-krypton-13002-10kw-ip21-hybrid-solar-inverter | Parallel Ready | Expandable up to 6 units for higher loads
Knox Krypton 10kw PV13002 IP21 Hybrid Solar Inverter | https://kamalsolar.pk/products/knox-krypton-13002-10kw-ip21-hybrid-solar-inverter | Built-in Anti-Dust Kit | Protection in harsh environments
Knox 30KW G4 Pro OnGrid Solar Inverter | https://kamalsolar.pk/products/knox-30kw-g4-pro-ongrid-solar-inverter | Specification | Details
Knox 30KW G4 Pro OnGrid Solar Inverter | https://kamalsolar.pk/products/knox-30kw-g4-pro-ongrid-solar-inverter | Max. PV Array Power | 45,000 Wp (STC)
Knox 30KW G4 Pro OnGrid Solar Inverter | https://kamalsolar.pk/products/knox-30kw-g4-pro-ongrid-solar-inverter | Max. Input Voltage | 1100 V
Knox 30KW G4 Pro OnGrid Solar Inverter | https://kamalsolar.pk/products/knox-30kw-g4-pro-ongrid-solar-inverter | MPP Voltage Range / Rated Input | 150–1000 V / 630 V
Knox 30KW G4 Pro OnGrid Solar Inverter | https://kamalsolar.pk/products/knox-30kw-g4-pro-ongrid-solar-inverter | Min. Input Voltage | 125 V
Knox 30KW G4 Pro OnGrid Solar Inverter | https://kamalsolar.pk/products/knox-30kw-g4-pro-ongrid-solar-inverter | Initial Feed-in Voltage | 180 V
Knox 30KW G4 Pro OnGrid Solar Inverter | https://kamalsolar.pk/products/knox-30kw-g4-pro-ongrid-solar-inverter | Max. Operating Input Current | 40 / 20 A / 40 A
Knox 30KW G4 Pro OnGrid Solar Inverter | https://kamalsolar.pk/products/knox-30kw-g4-pro-ongrid-solar-inverter | Max. Short Circuit Current | 50 A / 25 A / 50 A
Knox 30KW G4 Pro OnGrid Solar Inverter | https://kamalsolar.pk/products/knox-30kw-g4-pro-ongrid-solar-inverter | Independent MPPT Inputs | 3 MPPTs (A:2; B:1; C:2)
Knox 30KW G4 Pro OnGrid Solar Inverter | https://kamalsolar.pk/products/knox-30kw-g4-pro-ongrid-solar-inverter | Rated Active Power | 30,000 W
Knox 30KW G4 Pro OnGrid Solar Inverter | https://kamalsolar.pk/products/knox-30kw-g4-pro-ongrid-solar-inverter | Max. Apparent Power | 33,000 VA
Knox 30KW G4 Pro OnGrid Solar Inverter | https://kamalsolar.pk/products/knox-30kw-g4-pro-ongrid-solar-inverter | AC Voltage Range | 220 V / 380 V; 160–300 V / 320–520 V
Knox 30KW G4 Pro OnGrid Solar Inverter | https://kamalsolar.pk/products/knox-30kw-g4-pro-ongrid-solar-inverter | Grid Frequency / Range | 50 Hz / 45–55 Hz
Knox 30KW G4 Pro OnGrid Solar Inverter | https://kamalsolar.pk/products/knox-30kw-g4-pro-ongrid-solar-inverter | Rated Output Current | 43.5 A
Knox 30KW G4 Pro OnGrid Solar Inverter | https://kamalsolar.pk/products/knox-30kw-g4-pro-ongrid-solar-inverter | Max. Output Current | 47.8 A
Knox 30KW G4 Pro OnGrid Solar Inverter | https://kamalsolar.pk/products/knox-30kw-g4-pro-ongrid-solar-inverter | Efficiency | 98.6% (Max), 98.3% (European)
Knox 30KW G4 Pro OnGrid Solar Inverter | https://kamalsolar.pk/products/knox-30kw-g4-pro-ongrid-solar-inverter | Cooling System | Active Cooling
Knox 30KW G4 Pro OnGrid Solar Inverter | https://kamalsolar.pk/products/knox-30kw-g4-pro-ongrid-solar-inverter | Protection Rating | IP66
Knox 30KW G4 Pro OnGrid Solar Inverter | https://kamalsolar.pk/products/knox-30kw-g4-pro-ongrid-solar-inverter | Dimensions (W x H x D) | 488 x 425.5 x 179 mm
Knox 30KW G4 Pro OnGrid Solar Inverter | https://kamalsolar.pk/products/knox-30kw-g4-pro-ongrid-solar-inverter | Weight | 20 kg
Knox 30KW G4 Pro OnGrid Solar Inverter | https://kamalsolar.pk/products/knox-30kw-g4-pro-ongrid-solar-inverter | Operating Temperature | -25°C to +60°C
Knox 30KW G4 Pro OnGrid Solar Inverter | https://kamalsolar.pk/products/knox-30kw-g4-pro-ongrid-solar-inverter | Max. Altitude | 3000 m
Knox 30KW G4 Pro OnGrid Solar Inverter | https://kamalsolar.pk/products/knox-30kw-g4-pro-ongrid-solar-inverter | Communication | RS485, Wi-Fi, LAN, 4G
Knox 30KW G4 Pro OnGrid Solar Inverter | https://kamalsolar.pk/products/knox-30kw-g4-pro-ongrid-solar-inverter | Mounting | Wall-Mounted
Knox 30KW G4 Pro OnGrid Solar Inverter | https://kamalsolar.pk/products/knox-30kw-g4-pro-ongrid-solar-inverter | Certifications | IEC62109-1, IEC62109-2, IEC62727, IEC62683, IEC62116

## Variants
Product Name | Variant | SKU | Price (PKR) | Compare-at Price (PKR) | Available
Fronus Meta 6KW PV9000 With Netmetering Battery Less Solar Inverter | Default Title |  | 36000.00 | 54500.00 | TRUE
Fronus Meta 10KW PV14000 With Netmetering Battery Less Solar Inverter | Default Title |  | 48000.00 | 67000.00 | TRUE
CoreTECH MaxGen 6.5kW PV12000 Solar Inverter | Default Title |  | 38000.00 |  | TRUE
Goodwe 8KW Single Phase Hybrid Solar Inverter | Default Title |  | 297000.00 | 321000.00 | TRUE
Knox Krypton Eco 6.2KW IP-21 PV6600 Hybrid Solar Inverter | Default Title |  | 102000.00 | 115000.00 | TRUE
Galaxy Envy PV 9000 6KW With Netmetering Battery Less Solar Inverter | Default Title |  | 38000.00 |  | TRUE
CoreTech NextGen 10KW Single Phase Hybrid Solar Inverter | Default Title |  | 267000.00 | 295000.00 | TRUE
Solis 10KW IP66 L Plus Model Hybrid Inverter | Default Title |  | 367000.00 | 405000.00 | TRUE
Knox Krypton 6.5kW PV9055 Hybrid Solar Inverter | Default Title |  | 157000.00 | 175000.00 | TRUE
Livoltek 10KW OnGrid Three Phase Solar Inverter | Default Title | P11260 | 130000.00 | 145000.00 | TRUE
Muxtronics Ultra PV9000 6KW Solar Inverter | Default Title |  | 44000.00 |  | TRUE
Ziewnic LoBo Series 7kw PV 10000 With Netmetering Battery Less Solar Inverter | Default Title |  | 41000.00 |  | TRUE
Knox 4.5KW PV6500 Hybrid Solar Inverter | Default Title |  | 115000.00 | 125000.00 | TRUE
Inverex Nitrox 10KW Hybrid Solar Inverter | Default Title |  | 416000.00 | 452000.00 | TRUE
CoreTech NextGen 8KW Single Phase Hybrid Solar Inverter | Default Title |  | 222000.00 | 245000.00 | TRUE
Goodwe 10KW Single Phase Hybrid Solar Inverter | Default Title |  | 367000.00 | 401000.00 | TRUE
Inverex Nitrox 6.6KW Solar inverter Hybrid | Default Title | P00086 | 246000.00 | 290000.00 | TRUE
CoreTech 1.6kW PV 2200 IP21 OffGrid Solar Inverter | Default Title |  | 41000.00 | 59000.00 | TRUE
Goodwe 6KW Single Phase Hybrid Solar Inverter | Default Title |  | 194000.00 | 221000.00 | TRUE
CoreTech NextGen 6KW Single Phase Hybrid Solar Inverter | Default Title |  | 177000.00 | 195000.00 | TRUE
Knox Krypton 6.2KW PV9000 HYBRID Solar Inverter | Default Title |  | 135000.00 | 145000.00 | TRUE
Itel 12KW Single-Phase Hybrid Solar Inverter | Default Title |  | 270000.00 | 288000.00 | TRUE
Itel 6KW Single Phase Hybrid Solar Inverter | Default Title |  | 141000.00 | 160000.00 | TRUE
GROWATT 10KW OnGrid solar inverter | Default Title | P00080 | 170000.00 |  | TRUE
Growatt 10KW G3 OnGrid Solar Inverter | Default Title |  | 170000.00 |  | TRUE
Knox Xerox 15.2KW G4 Pro OnGrid Solar Inverter | Default Title |  | 220000.00 | 200000.00 | TRUE
Knox Krypton ECO-5000 4.2KW Solar Inverter | Default Title |  | 94000.00 | 100000.00 | TRUE
Knox Krypton 11.5kw PV15002 IP21 Hybrid Solar Inverter | Default Title |  | 267000.00 | 290000.00 | TRUE
Knox Krypton 10kw PV13002 IP21 Hybrid Solar Inverter | Default Title |  | 257000.00 | 280000.00 | TRUE
Knox 30KW G4 Pro OnGrid Solar Inverter | Default Title |  | 325000.00 | 360000.00 | TRUE